## SUBSTUCTURE BILL
PROPOSED 6 STOREY OFFICE BUILDING WITH 1 LEVEL BASEMENT – PRIORITY HOUSE, NORTH RIDGE, ACCRA
Client: Priority Insurance Company Ltd. Structural: ESPCo, drawings ESPCo/PI/6SB-1B/2026/SDD/001 (Aug 2026, Rev 001). BILL No.1 SUBSTRUCTURE (ALL PROVISIONAL) – to basement top (ground floor) slab
DRAFT FOR REVIEW – quantities subject to the queries listed on the QUERIES sheet; rates to be inserted (yellow).
| DESCRIPTION | QTY | UNIT | RATE | AMOUNT GH¢
| D GROUNDWORK |  |  |  | 0
| E IN-SITU CONCRETE |  |  |  | 0
| F MASONRY |  |  |  | 0
| J WATERPROOFING |  |  |  | 0
| PROVISIONAL SUMS & CONTINGENCY |  |  |  | 0
| SUB-TOTAL SUBSTRUCTURE (carried to General Summary) |  |  |  | 0
D GROUNDWORK
D20 Excavating and filling
Site preparation
A | Clear site of all vegetation, debris and existing surface obstructions; dispose off site | 1619 | m2
B | Excavate topsoil average 150 mm deep and remove from site | 1619 | m2
Excavation (sloping site – depths from assumed average existing ground level; re-measure on topo survey)
C | Bulk excavation for basement, commencing at existing ground level, maximum depth not exceeding 4.00 m (average ~2.95 m) to formation | 4747 | m3
D | Excavate pits for pad and combined bases commencing at basement formation level, maximum depth not exceeding 4.00 m | 1126 | m3
E | Excavate trenches for retaining wall bases, strip footings and ground beams commencing at basement formation level, maximum depth not exceeding 4.00 m (RW bases 2.05 m) | 674 | m3
F | Extra over excavation for excavating in rock (Provisional) | 50 | m3
G | Extra over excavation for breaking out obstructions / old foundations (Provisional) | 20 | m3
H | Working space allowance to excavations for retaining walls (outside face) | 617 | m2
Earthwork support
J | Earthwork support to faces of basement excavation, maximum depth 4.00–6.00 m, distance between opposing faces exceeding 4.00 m | 812 | m2
K | Extra over earthwork support for support adjoining existing building (Sunny FM party wall) – temporary works design by Contractor (Provisional) | 340 | m2
Disposal
L | Remove surplus excavated material from site to a tip provided by the Contractor | 5320 | m3
M | Keep excavations free from ground and surface water (dewatering) – S-001 Concrete note 3 |  | Item
Filling
N | Filling to excavations with approved hardcore material graded per S-001 note 4, compacted in layers to 95% MDD at OMC | 1227 | m3
P | Hardcore bed under basement slab, thickness assumed 150 mm (not stated), compacted to 95% MDD | 231 | m3
Q | 0–40 crushed rock filling to soft spots / overdig beneath foundations, compacted to 98% MDD (Provisional) | 30 | m3
Surface treatments
R | Level and compact bottoms of excavations to receive blinding | 761 | m2
S | Level and compact basement formation | 1540 | m2
T | Blind surface of hardcore with sand and compact | 1540 | m2
Sundries
U | Allow for condition (dilapidation) survey of adjoining Sunny FM building and neighbouring properties before and after works |  | Item
V | Allow for monitoring of adjoining structures and excavation movement during basement works |  | Item
| D GROUNDWORK – Carried to Collection |  |  |  | 0
E IN-SITU CONCRETE
E10 Mixing, casting, curing in-situ concrete
Plain concrete GEN2 (C12/15), 20 mm aggregate
W | Blinding 50 mm thick under bases, retaining wall bases and strip footings | 38.1 | m3
Reinforced concrete C25/30, 20 mm aggregate, vibrated
X | Isolated and combined pad foundations (F1–F11), 400–1100 thick, poured against blinding | 281.5 | m3
Y | Retaining wall bases 2500 × 400 | 123.4 | m3
Z | Strip footings 450 × 225 (level to be confirmed) | 21 | m3
A1 | Retaining walls 300 thick (Types A & B) including 75 mm kickers | 160.3 | m3
B1 | Columns (C1, C3, C4, C6–C10B) from top of base to underside of ground floor slab | 39.5 | m3
C1 | Ground beams 300×200 and 600×200 (downstand below basement slab) | 15.7 | m3
D1 | Basement slab 150 mm thick, non-suspended, on DPM and hardcore | 231 | m3
E1 | Suspended ground floor (basement top) slab 150 / 225 / 300 mm thick | 277 | m3
F1 | Ground floor beams (downstand below slab) and upstand beams | 86.6 | m3
Reinforced concrete C30/37 (ductile walls)
G1 | Lift core and shear walls 200/300 thick (cores 1 & 2, W1–W5) from top of base to underside of ground floor slab | 81.3 | m3
E20 Formwork (fair finish to exposed basement faces)
H1 | Sides of foundations, 400–1100 high | 253 | m2
J1 | Sides of retaining wall bases and strip footings, ≤ 500 high | 192 | m2
K1 | Vertical faces of retaining walls, lift cores and shear walls | 1668 | m2
L1 | Sides of columns | 369 | m2
M1 | Sides of ground beams | 157 | m2
N1 | Edges of basement slab, ≤ 250 high | 187 | m
P1 | Soffits of ground floor slab, propping 3.50–5.00 m high | 1351 | m2
Q1 | Sides and soffits of ground floor beams | 652 | m2
R1 | Edges of ground floor slab at voids and ramp, 150–300 high (Provisional) | 120 | m
E30 Reinforcement (high-yield 500 N/mm² to EN 10080 unless noted)
S1 | 10 mm high-yield bars in column links | 4.639 | t
T1 | 20 mm high-yield bars in columns | 5.036 | t
U1 | 25 mm high-yield bars in columns | 6.618 | t
V1 | 10 mm high-yield bars in walls & cores | 3.157 | t
W1 | 16 mm high-yield bars in walls & cores | 6.117 | t
X1 | 20 mm high-yield bars in walls & cores | 0.898 | t
Y1 | 25 mm high-yield bars in walls & cores | 7.295 | t
Z1 | 12 mm mild steel (R) bars in ground beams (as scheduled S-006 – query) | 1.359 | t
A2 | 10 mm mild steel (R) links in ground beams (as scheduled S-006 – query) | 0.449 | t
B2 | 12 mm high-yield bars in ground floor slab | 33.562 | t
C2 | 16 mm high-yield bars in ground floor slab drop panels / additional reinforcement | 10.415 | t
D2 | High-yield bars in pad foundations (Provisional allowance 90 kg/m³ – no details issued) | 25.335 | t
E2 | High-yield bars in retaining wall bases and walls (Provisional allowance 110 kg/m³ – no schedule issued) | 31.207 | t
F2 | High-yield bars in strip footings (Provisional allowance 80 kg/m³) | 1.68 | t
G2 | High-yield bars in ground floor beams (Provisional allowance 180 kg/m³ – no beam details issued) | 19.273 | t
H2 | BRC A252 fabric reinforcement to basement slab, laid 50 mm from top, 200 mm side & end laps | 1540 | m2
Sundries
J2 | 75 mm high kicker to retaining walls | 123 | m
K2 | Allow for concrete cube testing (9 cubes per set per S-001 note 12) and trial mixes |  | Item
| E IN-SITU CONCRETE – Carried to Collection |  |  |  | 0
F MASONRY
No load-bearing or foundation masonry below ground floor slab on the structural drawings. Basement partitions (architectural) are measured in the superstructure.
| F MASONRY – Carried to Collection |  |  |  | 0
J WATERPROOFING
J40 Flexible sheet tanking / damp proof membranes
L2 | Approved waterproofing (tanking) system to external face of retaining walls Type A, including protection board (system to be specified – query) | 265 | m2
M2 | Ditto to retaining walls Type B | 332 | m2
N2 | Damp proof membrane under basement slab, 300 mm lapped and sealed joints (gauge by specialist – S-001) | 1540 | m2
J30 Liquid applied coatings
P2 | Sika bituminous emulsion (or approved) two coats to buried concrete surfaces before backfilling (S-001 misc. note 9) | 1309 | m2
Water bars
Q2 | PVC water stop at retaining wall kicker joint (type to be specified) | 123 | m
| J WATERPROOFING – Carried to Collection |  |  |  | 0
PROVISIONAL SUMS & CONTINGENCY
R2 | Provisional sum: temporary works – embedded retaining / shoring design and installation along the party boundary with Sunny FM and street frontages |  | Item
S2 | Provisional sum: lift pits (2 No.) – not detailed on the structural drawings |  | Item
T2 | Provisional sum: basement-to-ground ramp structure and staircase Type 3 (basement–GF) |  | Item
U2 | Contingency on substructure (Provisional) |  | Item
| PROVISIONAL SUMS & CONTINGENCY – Carried to Collection |  |  |  | 0
Note on B20: EGL assumed −1.05 – see calculations AP3 and Query 1.
Note on B28: Type A RW length × ~5.0 m. Party-wall side to be confirmed.
Note on E17: CONFIRM RATE
Note on E18: CONFIRM RATE
Note on E20: CONFIRM RATE
Note on E21: CONFIRM RATE
Note on E22: CONFIRM RATE
Note on E23: CONFIRM RATE
Note on E24: CONFIRM RATE
Note on E25: CONFIRM RATE
Note on E27: CONFIRM RATE
Note on E28: CONFIRM RATE
Note on E30: CONFIRM RATE
Note on E31: CONFIRM RATE
Note on E33: CONFIRM RATE
Note on E34: CONFIRM RATE
Note on E35: CONFIRM RATE
Note on E37: CONFIRM RATE
Note on E38: CONFIRM RATE
Note on E39: CONFIRM RATE
Note on E41: CONFIRM RATE
Note on E42: CONFIRM RATE
Note on E50: CONFIRM RATE
Note on E52: CONFIRM RATE
Note on E53: CONFIRM RATE
Note on E54: CONFIRM RATE
Note on E55: CONFIRM RATE
Note on E56: CONFIRM RATE
Note on E57: CONFIRM RATE
Note on E58: CONFIRM RATE
Note on E59: CONFIRM RATE
Note on E60: CONFIRM RATE
Note on E62: CONFIRM RATE
Note on E64: CONFIRM RATE
Note on E65: CONFIRM RATE
Note on E66: CONFIRM RATE
Note on E67: CONFIRM RATE
Note on E68: CONFIRM RATE
Note on E69: CONFIRM RATE
Note on E70: CONFIRM RATE
Note on E71: CONFIRM RATE
Note on E72: CONFIRM RATE
Note on E74: CONFIRM RATE
Note on E75: CONFIRM RATE
Note on E76: CONFIRM RATE
Note on E77: CONFIRM RATE
Note on E78: CONFIRM RATE
Note on E79: CONFIRM RATE
Note on E80: CONFIRM RATE
Note on E81: CONFIRM RATE
Note on E82: CONFIRM RATE
Note on E83: CONFIRM RATE
Note on E84: CONFIRM RATE
Note on E85: CONFIRM RATE
Note on E86: CONFIRM RATE
Note on E87: CONFIRM RATE
Note on E88: CONFIRM RATE
Note on E89: CONFIRM RATE
Note on E91: CONFIRM RATE
Note on E92: CONFIRM RATE
Note on E105: CONFIRM RATE
Note on E106: CONFIRM RATE
Note on E107: CONFIRM RATE
Note on E109: CONFIRM RATE
Note on E111: CONFIRM RATE
Note on E117: CONFIRM RATE
Note on E118: CONFIRM RATE
Note on E119: CONFIRM RATE
Note on E120: CONFIRM RATE

## calculations
EXCAVATION & FILLING | [6 empty] | SUB CONCRETE (m³) | [6 empty] | FORMWORK | [6 empty] | REINFORCEMENT (kg) | [6 empty] | WATERPROOFING & SUNDRIES | [6 empty] | KEY INPUTS & ASSUMPTIONS (yellow = assumed, confirm)
DESCRIPTION | DRAWING REF / NOTE | Nr | len | width | Ht/Dp | m³ / m² | DESCRIPTION | DRAWING REF / NOTE | Nr | len | width | thk/ht | m³ | DESCRIPTION | DRAWING REF / NOTE | NR | LEN | GIRTH/W | HT | m² / m | ELEMENT | BAR MARK / NOTE | DIA | No. (total) | LENGTH m | kg/m | kg | DESCRIPTION | DRAWING REF / NOTE | Nr | L | H/W | - | qty | Average existing ground level over basement footprint (m, rel. GF ±0.000) | -1.05 | ASSUMED. No topographic survey issued (arch. A093/A094 missing). Mean of retained ground implied by RW Type A (top of wall −2.10 on grids A & 6) and RW Type B (retains to ±0.000 on grids 1(H–J), J, 6(H–J)). Replace with level-grid average from topo survey.
Site preparation (m²) | [6 empty] | Blinding GEN2 C12/15, 50 mm | [6 empty] | Foundations | [6 empty] | COLUMNS (base to GF) | [6 empty] | Tanking / membranes (m²) | [6 empty] | Top of basement slab (m) | -3.7 | S-006 Basement GA CFL −3700; column details S-039–041 "BASEMENT −3700". (RW details S-005 show −3600 – see query.)
Clear site of vegetation / debris | Site area A002 | 1 | 1619 | 1 |  | 1619 | Blinding under F1 (C1, E/3) | S-001/002 F1 4600×4600 (meas.), 1100 thk | 1 | 4.6 | 4.6 | 0.05 | 1.06 | Sides of F1 (C1, E/3) | S-001/002 F1 4600×4600 (meas.), 1100 thk | 1 | 9.2 | 2 | 1.1 | 20.24 | C1 ×6 (S-039–043) | H2501 – 16/col × 6 | 25 | 96 | 5.95 | 3.854 | 2201.4 | Approved waterproofing to RW Type A external face | S-005; base underside −6.00 to top −2.10 | 1 | 68 | 3.9 |  | 265 | Basement slab thickness (m) | 0.15 | S-006: 150 mm non-suspended slab with BRC A252 (column details show 200 – query).
Excavate topsoil avg 150 mm | Note: site area | 1 | 1619 | 1 |  | 1619 | Blinding under F1 (C1, E/5) | S-001/002 F1 4400×4400 (meas.), 1100 thk | 1 | 4.4 | 4.4 | 0.05 | 0.97 | Sides of F1 (C1, E/5) | S-001/002 F1 4400×4400 (meas.), 1100 thk | 1 | 8.8 | 2 | 1.1 | 19.36 | C1 ×6 (S-039–043) | H2502 – 16/col × 6 | 25 | 96 | 6.1 | 3.854 | 2256.9 | Approved waterproofing to RW Type B external face | S-005; −6.00 to ±0.00 | 1 | 55.4 | 6 |  | 332 | Hardcore bed thickness under basement slab (m) | 0.15 | ASSUMED. General notes S-001 specify hardcore grading but no thickness.
Bulk excavation for basement (m³) | [6 empty] | Blinding under F2 (C4/C1, grid 2 C,D,E) | S-002 F2 4400×4400, 1100 thk; 3 No. | 3 | 4.4 | 4.4 | 0.05 | 2.9 | Sides of F2 (C4/C1, grid 2 C,D,E) | S-002 F2 4400×4400, 1100 thk; 3 No. | 3 | 8.8 | 2 | 1.1 | 58.08 | C1 ×6 (S-039–043) | H1001 – 64/col × 6 | 10 | 384 | 1.88 | 0.617 | 445.4 | DPM under basement slab (gauge by specialist) | S-001 misc. note 4 | 1 | 1540.1225 | 1 |  | 1540 | Basement formation level (m) | -4 | Note: top of slab − slab − hardcore.
Basement bulk excavation, EGL to formation | Area to RW outer face; depth = EGL − formation | 1 | 1609.2725 | 1 | 2.95 | 4747 | Blinding under F4 (C1 ×2, F/5a–5) | S-001 F4 7050×4200 (meas.), 1100 thk | 1 | 7.05 | 4.2 | 0.05 | 1.48 | Sides of F4 (C1 ×2, F/5a–5) | S-001 F4 7050×4200 (meas.), 1100 thk | 1 | 11.25 | 2 | 1.1 | 24.75 | C1 ×6 (S-039–043) | H1002 – 192/col × 6 | 10 | 1152 | 1.32 | 0.617 | 938.2 | BRC A252 mesh to basement slab | S-006 | 1 | 1540.1225 | 1 |  | 1540 | Top of pad foundations (m) | -6.3 | S-039–041 column elevations: 2600 from basement level −3700 to top of base.
Excavation below formation – pits for bases (m³) | [6 empty] | Blinding under F5 (W2 + C3) | S-001 F5 L-shaped, 30.20 m² (meas.), 1100 thk | 1 | 30.2 | 1 | 0.05 | 1.51 | Sides of F5 (W2 + C3) (perimeter scaled from area) | S-001 F5 L-shaped, 30.20 m² (meas.), 1100 thk | 1 | 21.9818 | 1 | 1.1 | 24.18 | C3 ×1 (S-039–043) | H2506 – 16/col × 1 | 25 | 16 | 5.575 | 3.854 | 343.8 | Water stops & joints (m) | [6 empty] | Underside of RW base (m) | -6 | S-005: basement −3600 − 2000 − 400 base.
Pit for F1 (C1, E/3) | S-001/002 F1 4600×4600 (meas.), 1100 thk | 1 | 4.6 | 4.6 | 3.45 | 73 | Blinding under F6 (W1) | S-001 F6 4000×5700 (meas.), 600 thk | 1 | 4 | 5.7 | 0.05 | 1.14 | Sides of F6 (W1) | S-001 F6 4000×5700 (meas.), 600 thk | 1 | 9.7 | 2 | 0.6 | 11.64 | C3 ×1 (S-039–043) | H2502 – 16/col × 1 | 25 | 16 | 6.1 | 3.854 | 376.2 | PVC water stop at RW kicker joint | S-005 | 1 | 123.4 | 1 |  | 123 | Blinding thickness (m) | 0.05 | Blinding GEN2 C12/15 (S-001 note 5); 50 mm standard.
Pit for F1 (C1, E/5) | S-001/002 F1 4400×4400 (meas.), 1100 thk | 1 | 4.4 | 4.4 | 3.45 | 66.8 | Blinding under F7 (W3) | S-002 F7 3000×4500, 600 thk | 1 | 3 | 4.5 | 0.05 | 0.68 | Sides of F7 (W3) | S-002 F7 3000×4500, 600 thk | 1 | 7.5 | 2 | 0.6 | 9 | C3 ×1 (S-039–043) | H1006 – 54/col × 1 | 10 | 54 | 2.08 | 0.617 | 69.3 | Protective coatings (m²) | [6 empty] | Site area (m²) | 1619 | Arch. A002 Plan of Land: 0.40 acre (0.16 ha).
Pit for F2 (C4/C1, grid 2 C,D,E) | S-002 F2 4400×4400, 1100 thk; 3 No. | 3 | 4.4 | 4.4 | 3.45 | 200.4 | Blinding under F8 (lift core 2 + W4/W5) | S-001 F8 combined, 56.25 m² (meas.), 600 thk | 1 | 56.25 | 1 | 0.05 | 2.81 | Sides of F8 (lift core 2 + W4/W5) (perimeter scaled from area) | S-001 F8 combined, 56.25 m² (meas.), 600 thk | 1 | 30 | 1 | 0.6 | 18 | C3 ×1 (S-039–043) | H1007 – 108/col × 1 | 10 | 108 | 1.17 | 0.617 | 78 | Bitumen emulsion to top & sides of F1 (C1, E/3) | S-001/002 F1 4600×4600 (meas.), 1100 thk | 1 | 41.4 | 1 |  | 41.4 | NE chamfer area excluded from rectangle (m²) | 17.32 | S-001: RW Type B diagonal 5.68 m × 6.10 m legs; triangle.
Pit for F4 (C1 ×2, F/5a–5) | S-001 F4 7050×4200 (meas.), 1100 thk | 1 | 7.05 | 4.2 | 3.45 | 102.2 | Blinding under F9 (C9 + lift core 1) | S-001/002 F9 combined, 41.98 m² (meas.), 600 thk | 1 | 41.98 | 1 | 0.05 | 2.1 | Sides of F9 (C9 + lift core 1) (perimeter scaled from area) | S-001/002 F9 combined, 41.98 m² (meas.), 600 thk | 1 | 25.9168 | 1 | 0.6 | 15.55 | C3 ×1 (S-039–043) | H1008 – 54/col × 1 | 10 | 54 | 1.18 | 0.617 | 39.3 | Bitumen emulsion to top & sides of F1 (C1, E/5) | S-001/002 F1 4400×4400 (meas.), 1100 thk | 1 | 38.72 | 1 |  | 38.72 | Basement plan area to outer face of RW (m²) | 1609.2725 | Grid A–J 53.65 m × grid 1–6 29.85 m (S-001) + 150 mm each side to outer face of 300 RW.
Pit for F5 (W2 + C3) | S-001 F5 L-shaped, 30.20 m² (meas.), 1100 thk | 1 | 30.2 | 1 | 3.45 | 104.2 | Blinding under F3 (C6 ×7, C7 ×1) | S-001 F3 2400×2400, 400 thk; 8 No. | 8 | 2.4 | 2.4 | 0.05 | 2.3 | Sides of F3 (C6 ×7, C7 ×1) | S-001 F3 2400×2400, 400 thk; 8 No. | 8 | 4.8 | 2 | 0.4 | 30.72 | C3 ×1 (S-039–043) | H1009 – 54/col × 1 | 10 | 54 | 1.18 | 0.617 | 39.3 | Bitumen emulsion to top & sides of F2 (C4/C1, grid 2 C,D,E) | S-002 F2 4400×4400, 1100 thk; 3 No. | 3 | 38.72 | 1 |  | 116.16 | Basement slab area (m²) | 1540.1225 | Inside faces of RW less lift core 1 (5.00×2.75) and core 2 (2.00×2.65) footprints (S-003).
Pit for F6 (W1) | S-001 F6 4000×5700 (meas.), 600 thk | 1 | 4 | 5.7 | 2.95 | 67.3 | Blinding under F10/F11 (C8 ×5, C10A, C10B, C10 ×2 grid 1) | S-001/002 1500×1500, 400 thk; 9 No. | 9 | 1.5 | 1.5 | 0.05 | 1.01 | Sides of F10/F11 (C8 ×5, C10A, C10B, C10 ×2 grid 1) | S-001/002 1500×1500, 400 thk; 9 No. | 9 | 3 | 2 | 0.4 | 21.6 | C4 ×1 (S-039–043) | H2506 – 16/col × 1 | 25 | 16 | 5.575 | 3.854 | 343.8 | Bitumen emulsion to top & sides of F4 (C1 ×2, F/5a–5) | S-001 F4 7050×4200 (meas.), 1100 thk | 1 | 54.36 | 1 |  | 54.36 | Working space allowance width (m) | 0.6 | ASSUMED standard 600 mm outside RW for formwork/tanking.
Pit for F7 (W3) | S-002 F7 3000×4500, 600 thk | 1 | 3 | 4.5 | 2.95 | 39.8 | Blinding under RW bases (A + B) | S-005 base 2500 wide | 1 | 123.4 | 2.5 | 0.05 | 15.43 | TOTAL SIDES OF BASES (m²) | [5 empty] | 253 | C4 ×1 (S-039–043) | H2502 – 16/col × 1 | 25 | 16 | 6.1 | 3.854 | 376.2 | Bitumen emulsion to top & sides of F5 (W2 + C3) | S-001 F5 L-shaped, 30.20 m² (meas.), 1100 thk | 1 | 54.38 | 1 |  | 54.38 | RW Type A length (m) | 68 | S-005 "LENGTH = 68 m" (grids A and 6 A–H).
Pit for F8 (lift core 2 + W4/W5) | S-001 F8 combined, 56.25 m² (meas.), 600 thk | 1 | 56.25 | 1 | 2.95 | 165.9 | Blinding under strip footings | S-001 450 wide | 1 | 207 | 0.45 | 0.05 | 4.66 | [7 empty] | C4 ×1 (S-039–043) | H1001 – 44/col × 1 | 10 | 44 | 1.88 | 0.617 | 51 | Bitumen emulsion to top & sides of F6 (W1) | S-001 F6 4000×5700 (meas.), 600 thk | 1 | 34.44 | 1 |  | 34.44 | RW Type B length (m) | 55.4 | S-005 "LENGTH = 55.4 m" (measured on S-004 ≈ 56.2 m – query).
Pit for F9 (C9 + lift core 1) | S-001/002 F9 combined, 41.98 m² (meas.), 600 thk | 1 | 41.98 | 1 | 2.95 | 123.8 | TOTAL BLINDING | [5 empty] | 38.1 | Edges of RW bases 400 high (both edges) | S-005 | 1 | 123.4 | 2 | 0.4 | 98.72 | C4 ×1 (S-039–043) | H1002 – 132/col × 1 | 10 | 132 | 1.32 | 0.617 | 107.5 | Bitumen emulsion to top & sides of F7 (W3) | S-002 F7 3000×4500, 600 thk | 1 | 22.5 | 1 |  | 22.5 | RW Type A wall height above base (m) | 3.65 | S-005: 2000 + 150 + 1500.
Pit for F3 (C6 ×7, C7 ×1) | S-001 F3 2400×2400, 400 thk; 8 No. | 8 | 2.4 | 2.4 | 2.75 | 126.7 | [7 empty] | Sides of strip footings 225 high | S-001 | 1 | 207 | 2 | 0.225 | 93.15 | C6 ×7 (S-039–043) | H2001 – 8/col × 7 | 20 | 56 | 5.575 | 2.467 | 770.2 | Bitumen emulsion to top & sides of F8 (lift core 2 + W4/W5) | S-001 F8 combined, 56.25 m² (meas.), 600 thk | 1 | 74.25 | 1 |  | 74.25 | RW Type B wall height above base to GF slab soffit (m) | 5.625 | S-005: 2000 + 150 + 3475 (225 GF slab measured with slab).
Pit for F10/F11 (C8 ×5, C10A, C10B, C10 ×2 grid 1) | S-001/002 1500×1500, 400 thk; 9 No. | 9 | 1.5 | 1.5 | 2.75 | 55.7 | Isolated / combined pad foundations C25/30 | [6 empty] | TOTAL SIDES OF RW BASES & STRIPS (m²) | [5 empty] | 192 | C6 ×7 (S-039–043) | H2002 – 8/col × 7 | 20 | 56 | 2.825 | 2.467 | 390.3 | Bitumen emulsion to top & sides of F9 (C9 + lift core 1) | S-001/002 F9 combined, 41.98 m² (meas.), 600 thk | 1 | 57.5301 | 1 |  | 57.53 | RW base width (m) | 2.5 | S-005.
TOTAL PIT EXCAVATION | [5 empty] | 1126 | Pad F1 (C1, E/3) | S-001/002 F1 4600×4600 (meas.), 1100 thk | 1 | 4.6 | 4.6 | 1.1 | 23.28 | [7 empty] | C6 ×7 (S-039–043) | H1010 – 56/col × 7 | 10 | 392 | 1.08 | 0.617 | 261.2 | Bitumen emulsion to top & sides of F3 (C6 ×7, C7 ×1) | S-001 F3 2400×2400, 400 thk; 8 No. | 8 | 9.6 | 1 |  | 76.8 | RW base thickness (m) | 0.4 | S-005; "400 mm THICKNESS" labels S-001.
[7 empty] | Pad F1 (C1, E/5) | S-001/002 F1 4400×4400 (meas.), 1100 thk | 1 | 4.4 | 4.4 | 1.1 | 21.3 | Walls (vertical) | [6 empty] | C6 ×7 (S-039–043) | H1011 – 112/col × 7 | 10 | 784 | 0.68 | 0.617 | 328.9 | Bitumen emulsion to top & sides of F10/F11 (C8 ×5, C10A, C10B, C10 ×2 grid 1) | S-001/002 1500×1500, 400 thk; 9 No. | 9 | 4.65 | 1 |  | 41.85 | Strip footing length net between bases (m) | 207 | S-001 "strip footing 450x225" measured on plan, net of pads/RW bases.
Excavation below formation – trenches (m³) | [6 empty] | Pad F2 (C4/C1, grid 2 C,D,E) | S-002 F2 4400×4400, 1100 thk; 3 No. | 3 | 4.4 | 4.4 | 1.1 | 63.89 | RW Type A both faces | S-005 | 1 | 61 | 2 | 3.65 | 445.3 | C7 ×1 (S-039–043) | H2001 – 8/col × 1 | 20 | 8 | 5.575 | 2.467 | 110 | Bitumen emulsion to RW bases (top heel + edges) |  | 1 | 123.4 | 3 |  | 370.2 | Perimeter of basement excavation for earthwork support (m) | 162.35 | RW A + RW B + grid 1 A–H (no RW shown – query).
Trench for RW Type A base | S-005 | 1 | 68 | 2.5 | 2.05 | 348.5 | Pad F4 (C1 ×2, F/5a–5) | S-001 F4 7050×4200 (meas.), 1100 thk | 1 | 7.05 | 4.2 | 1.1 | 32.57 | RW Type B both faces | S-005 | 1 | 55.4 | 2 | 5.625 | 623.25 | C7 ×1 (S-039–043) | H2003 – 8/col × 1 | 20 | 8 | 6.075 | 2.467 | 119.9 | Bitumen emulsion to strip footings |  | 1 | 207 | 0.9 |  | 186.3
Trench for RW Type B base | S-005 | 1 | 55.4 | 2.5 | 2.05 | 283.9 | Pad F5 (W2 + C3) | S-001 F5 L-shaped, 30.20 m² (meas.), 1100 thk | 1 | 30.2 | 1 | 1.1 | 33.22 | Lift core 1 faces (outer 15.50 + inner 17.00 m) | S-003 | 1 | 32.5 | 1 | 6.9 | 224.25 | C7 ×1 (S-039–043) | H1010 – 56/col × 1 | 10 | 56 | 1.08 | 0.617 | 37.3 | Bitumen emulsion to columns below formation |  | 1 | 61 | 2.3 |  | 140.3
Trench for strip footings (assumed at formation) | S-001 – level to confirm | 1 | 207 | 0.45 | 0.275 | 25.6 | Pad F6 (W1) | S-001 F6 4000×5700 (meas.), 600 thk | 1 | 4 | 5.7 | 0.6 | 13.68 | Lift core 2 faces (outer 9.30 + inner 7.70 m) | S-003 | 1 | 17 | 1 | 6.9 | 117.3 | C7 ×1 (S-039–043) | H1011 – 112/col × 1 | 10 | 112 | 0.68 | 0.617 | 47 | TOTAL BITUMEN EMULSION (m²) | [5 empty] | 1309
Trench for ground beams 300×200 downstand | S-006 | 1 | 406 | 0.2 | 0.15 | 12.2 | Pad F7 (W3) | S-002 F7 3000×4500, 600 thk | 1 | 3 | 4.5 | 0.6 | 8.1 | W4 300 thk faces + ends | S-003: 200+2200+2850+200 = 5.45 m | 1 | 11.5 | 1 | 6.9 | 79.35 | C8 ×5 (S-039–043) | H2001 – 8/col × 5 | 20 | 40 | 5.575 | 2.467 | 550.1
Trench for ground beam 600×200 downstand | S-006 | 1 | 38.6 | 0.2 | 0.45 | 3.5 | Pad F8 (lift core 2 + W4/W5) | S-001 F8 combined, 56.25 m² (meas.), 600 thk | 1 | 56.25 | 1 | 0.6 | 33.75 | W5 300 thk faces + ends | S-003: 5.45 m | 1 | 11.5 | 1 | 6.9 | 79.35 | C8 ×5 (S-039–043) | H2002 – 8/col × 5 | 20 | 40 | 2.825 | 2.467 | 278.8 | Kickers (m)
TOTAL TRENCH EXCAVATION | [5 empty] | 674 | Pad F9 (C9 + lift core 1) | S-001/002 F9 combined, 41.98 m² (meas.), 600 thk | 1 | 41.98 | 1 | 0.6 | 25.19 | W1 300 thk faces + ends | S-003: 150+1750+250 = 2.15 m | 1 | 4.9 | 1 | 6.9 | 33.81 | C8 ×5 (S-039–043) | H1012 – 56/col × 5 | 10 | 280 | 1.08 | 0.617 | 186.6 | 75 mm kicker to RW | S-005 | 1 | 123.4 | 1 |  | 123
[7 empty] | Pad F3 (C6 ×7, C7 ×1) | S-001 F3 2400×2400, 400 thk; 8 No. | 8 | 2.4 | 2.4 | 0.4 | 18.43 | W2 300 thk faces + ends | S-003: 150+1900+250 = 2.30 m | 1 | 5.2 | 1 | 6.9 | 35.88 | C8 ×5 (S-039–043) | H1013 – 112/col × 5 | 10 | 560 | 0.68 | 0.617 | 235
Working space & support | [6 empty] | Pad F10/F11 (C8 ×5, C10A, C10B, C10 ×2 grid 1) | S-001/002 1500×1500, 400 thk; 9 No. | 9 | 1.5 | 1.5 | 0.4 | 8.1 | W3 300 thk faces + ends | S-001 scaled ≈1.85 m (dim. not given – query); top +0.45 | 1 | 4.3 | 1 | 6.75 | 29.03 | C9 ×1 (S-039–043) | H2506 – 16/col × 1 | 25 | 16 | 5.575 | 3.854 | 343.8
Working space allowance to RW outer face (m²) | RW length × depth EGL to RW formation | 1 | 123.4 | 1 | 5 | 617 | TOTAL PAD CONCRETE | [5 empty] | 281.5 | TOTAL WALL FORMWORK (m²) | [5 empty] | 1668 | C9 ×1 (S-039–043) | H2502 – 16/col × 1 | 25 | 16 | 6.1 | 3.854 | 376.2
Earthwork support to basement perimeter, max depth >4 m (m²) | Perimeter × depth EGL to RW formation | 1 | 162.35 | 1 | 5 | 812 | [14 empty] | C9 ×1 (S-039–043) | H1001 – 44/col × 1 | 10 | 44 | 1.88 | 0.617 | 51
Filling, disposal, hardcore | [6 empty] | Base count (check = 28: 6×C1/C4/C9/C3 group pads + 8 F3 + 9 F10/F11) | [5 empty] | 28 | Columns | [6 empty] | C9 ×1 (S-039–043) | H1002 – 132/col × 1 | 10 | 132 | 1.32 | 0.617 | 107.5
Filling to excavation (pits & trenches) – selected/hardcore fill 95% MDD | Note: pits + trenches − concrete below formation | 1 |  |  |  | 1227 | [7 empty] | Sides of C1 500×500 (GF +750) | S-039 6 No.; −6.300 to +0.525 | 6 | 2 | 1 | 6.825 | 81.9 | C10 ×10 (S-039–043) | H2001 – 12/col × 10 | 20 | 120 | 5.575 | 2.467 | 1650.4
Disposal of surplus excavated material off site | Note: bulk + pits + trenches − filling | 1 |  |  |  | 5320 | Retaining wall bases & strip footings C25/30 | [6 empty] | Sides of C3 800×300 (GF +000) | S-039 1 No.; −6.300 to −0.225 | 1 | 2.2 | 1 | 6.075 | 13.37 | C10 ×10 (S-039–043) | H2002 – 12/col × 10 | 20 | 120 | 2.825 | 2.467 | 836.3
Hardcore bed under basement slab | Basement slab area × assumed thickness | 1 | 1540.1225 | 1 | 0.15 | 231 | RW Type A base | S-005 2500×400 | 1 | 68 | 2.5 | 0.4 | 68 | Sides of C4 500×500 (GF +750) | S-040 1 No. | 1 | 2 | 1 | 6.825 | 13.65 | C10 ×10 (S-039–043) | H1014 – 56/col × 10 | 10 | 560 | 1.88 | 0.617 | 649.6
Compact bottoms of excavation (m²) | Pits + RW trenches + strip trenches plan | 1 |  |  |  | 761 | RW Type B base | S-005 2500×400 | 1 | 55.4 | 2.5 | 0.4 | 55.4 | Sides of C6 400×400 (GF +000) | S-040 7 No. | 7 | 1.6 | 1 | 6.075 | 68.04 | C10 ×10 (S-039–043) | H1015 – 56/col × 10 | 10 | 560 | 1.37 | 0.617 | 473.4
Compact surface of hardcore (m²) | Note: basement slab area | 1 | 1540.1225 | 1 |  | 1540 | TOTAL RW BASES | [5 empty] | 123.4 | Sides of C7 400×400 (GF +000) | S-040 1 No. | 1 | 1.6 | 1 | 6.075 | 9.72 | C10 ×10 (S-039–043) | H1016 – 56/col × 10 | 10 | 560 | 1.06 | 0.617 | 366.3
Level and compact basement formation (m²) | Note: basement slab area | 1 | 1540.1225 | 1 |  | 1540 | [7 empty] | Sides of C8 300×300 (GF +000) | S-041 5 No. | 5 | 1.2 | 1 | 6.075 | 36.45 | C10A ×1 (S-039–043) | H2003 – 12/col × 1 | 20 | 12 | 5.575 | 2.467 | 165
Reconciliation checks | [6 empty] | Strip footings 450×225 | S-001 (level/detail not given – query) | 1 | 207 | 0.45 | 0.225 | 20.96 | Sides of C9 500×500 (GF +750) | S-041 1 No. | 1 | 2 | 1 | 6.825 | 13.65 | C10A ×1 (S-039–043) | H1014 – 24/col × 1 | 10 | 24 | 1.88 | 0.617 | 27.8
Check: pit plan vs pad plan (should be equal) | [5 empty] | 0 | TOTAL STRIP FOOTINGS | [5 empty] | 21 | Sides of C10 700×300 (GF +000) | S-041 10 No. (in RW Type A line) | 10 | 2 | 1 | 6.075 | 121.5 | C10A ×1 (S-039–043) | H1015 – 24/col × 1 | 10 | 24 | 1.37 | 0.617 | 20.3
Check: blinding thickness used = 0.05 | [5 empty] | 0.05 | [7 empty] | Sides of C10A 700×300 stub to basement | S-041 1 No.; base to −3.700 | 1 | 2 | 1 | 2.6 | 5.2 | C10A ×1 (S-039–043) | H1016 – 24/col × 1 | 10 | 24 | 1.06 | 0.617 | 15.7
[7 empty] | Retaining walls 300 thick C25/30 (incl. 75 kicker) | [6 empty] | Sides of C10B 700×300 stub to basement | S-041 1 No.; base to −3.700 | 1 | 2 | 1 | 2.6 | 5.2 | C10B ×1 (S-039–043) | H2004 (not scheduled – as C10A) – 12/col × 1 | 20 | 12 | 5.575 | 2.467 | 165
[7 empty] | RW Type A wall (net of 10 No. C10 700 wide) | S-005; C10 measured as columns | 1 | 61 | 0.3 | 3.65 | 66.8 | TOTAL COLUMN FORMWORK (m²) | [5 empty] | 369 | C10B ×1 (S-039–043) | H1014 – 24/col × 1 | 10 | 24 | 1.88 | 0.617 | 27.8
[7 empty] | RW Type B wall to GF slab soffit | S-005 | 1 | 55.4 | 0.3 | 5.625 | 93.49 | [7 empty] | C10B ×1 (S-039–043) | H1015 – 24/col × 1 | 10 | 24 | 1.37 | 0.617 | 20.3
[7 empty] | TOTAL RW WALLS | [5 empty] | 160.3 | Beams & slabs | [6 empty] | C10B ×1 (S-039–043) | H1016 – 24/col × 1 | 10 | 24 | 1.06 | 0.617 | 15.7
[14 empty] | Sides of ground beams 300×200 (downstand 150) | S-006 | 1 | 406 | 2 | 0.15 | 121.8 | TOTAL COLUMNS (base to GF) | [5 empty] | 16293.7
[7 empty] | Columns from top of base to GF slab soffit C25/30 | [6 empty] | Sides of ground beam 600×200 (downstand 450) | S-006 | 1 | 38.6 | 2 | 0.45 | 34.74
[7 empty] | C1 500×500 (GF +750) | S-039 6 No.; −6.300 to +0.525 | 6 | 0.5 | 0.5 | 6.825 | 10.24 | TOTAL GROUND BEAM SIDES (m²) | [5 empty] | 157 | WALLS & CORES (basement schedules)
[7 empty] | C3 800×300 (GF +000) | S-039 1 No.; −6.300 to −0.225 | 1 | 0.8 | 0.3 | 6.075 | 1.46 | [7 empty] | W1 basement schedule (S-044) | H1001 | 10 | 110 | 1.12 | 0.617 | 76
[7 empty] | C4 500×500 (GF +750) | S-040 1 No. | 1 | 0.5 | 0.5 | 6.825 | 1.71 | Edges of basement slab ≤250 at perimeter & cores (m) | Perimeter inside RW + core perimeters | 1 | 187.15 | 1 | 1 | 187 | W1 basement schedule (S-044) | H1002 | 10 | 110 | 1.8 | 0.617 | 122.2
[7 empty] | C6 400×400 (GF +000) | S-040 7 No. | 7 | 0.4 | 0.4 | 6.075 | 6.8 | [7 empty] | W1 basement schedule (S-044) | H1201* | 16 | 56 | 2.62 | 1.579 | 231.7
[7 empty] | C7 400×400 (GF +000) | S-040 1 No. | 1 | 0.4 | 0.4 | 6.075 | 0.97 | Soffit of GF slab, 3.5–5.0 m high | Note: GF net slab area | 1 | 1351.27 | 1 | 1 | 1351.27 | W1 basement schedule (S-044) | H1601 | 16 | 6 | 5.2 | 1.579 | 49.3
[7 empty] | C8 300×300 (GF +000) | S-041 5 No. | 5 | 0.3 | 0.3 | 6.075 | 2.73 | TOTAL GF SLAB SOFFIT (m²) | [5 empty] | 1351 | W1 basement schedule (S-044) | H2501 | 25 | 24 | 5.2 | 3.854 | 481
[7 empty] | C9 500×500 (GF +750) | S-041 1 No. | 1 | 0.5 | 0.5 | 6.825 | 1.71 | [7 empty] | W2 basement schedule (S-044) | H1001 | 10 | 110 | 1.12 | 0.617 | 76
[7 empty] | C10 700×300 (GF +000) | S-041 10 No. (in RW Type A line) | 10 | 0.7 | 0.3 | 6.075 | 12.76 | Sides & soffit of GF beam 1350×300 | S-007 | 1 | 25.2 | 2.7 | 1 | 68.04 | W2 basement schedule (S-044) | H1002 | 10 | 110 | 1.8 | 0.617 | 122.2
[7 empty] | C10A 700×300 stub to basement | S-041 1 No.; base to −3.700 | 1 | 0.7 | 0.3 | 2.6 | 0.55 | Sides & soffit of GF beam 1200×600 | S-007 | 1 | 26.4 | 2.7 | 1 | 71.28 | W2 basement schedule (S-044) | H1201* | 16 | 56 | 3.02 | 1.579 | 267
[7 empty] | C10B 700×300 stub to basement | S-041 1 No.; base to −3.700 | 1 | 0.7 | 0.3 | 2.6 | 0.55 | Sides & soffit of GF beam 975×300 | S-007 | 1 | 41.8 | 1.95 | 1 | 81.51 | W2 basement schedule (S-044) | H1601 | 16 | 10 | 5.2 | 1.579 | 82.1
[7 empty] | TOTAL COLUMNS | [5 empty] | 39.5 | Sides & soffit of GF beam 975×500 | S-007 | 1 | 8.2 | 2.15 | 1 | 17.63 | W2 basement schedule (S-044) | H2501 | 25 | 24 | 5.2 | 3.854 | 481
[14 empty] | Sides & soffit of GF beam 750×500 | S-007 | 1 | 7.8 | 1.7 | 1 | 13.26 | W3 basement schedule (S-044) | H1001 | 10 | 110 | 1.12 | 0.617 | 76
[7 empty] | Shear / lift core walls, base to GF slab soffit C30/37 (ductile walls) | [6 empty] | Sides & soffit of GF beam 750×300 | S-007 | 1 | 8.1 | 1.5 | 1 | 12.15 | W3 basement schedule (S-044) | H1002 | 10 | 110 | 1.36 | 0.617 | 92.3
[7 empty] | Lift core 1, 300 thk (C–D/3–4a) | S-003: 2×5.00 + 3×2.15 = 16.45 m c/l | 1 | 16.45 | 0.3 | 6.9 | 34.05 | Sides & soffit of GF beam 600×300 | S-007 | 1 | 301.5 | 1.2 | 1 | 361.8 | W3 basement schedule (S-044) | H1201* | 16 | 76 | 2.42 | 1.579 | 290.4
[7 empty] | Lift core 2, 200 thk (C–D/4–5) | S-003: 2×2.00 + 2×2.25 = 8.50 m c/l | 1 | 8.5 | 0.2 | 6.9 | 11.73 | Sides of upstand beam 600×200 | S-007 | 1 | 6.8 | 2 | 0.6 | 8.16 | W3 basement schedule (S-044) | H1601 | 16 | 8 | 5.2 | 1.579 | 65.7
[7 empty] | W4 300 thk | S-003: 200+2200+2850+200 = 5.45 m | 1 | 5.45 | 0.3 | 6.9 | 11.28 | Sides of upstand beam 750×200 | S-007 | 1 | 12 | 2 | 0.75 | 18 | W3 basement schedule (S-044) | H2501 | 25 | 16 | 5.2 | 3.854 | 320.7
[7 empty] | W5 300 thk | S-003: 5.45 m | 1 | 5.45 | 0.3 | 6.9 | 11.28 | TOTAL GF BEAM FORMWORK (m²) | [5 empty] | 652 | W4 basement schedule (S-046) | H1001 | 10 | 220 | 1.12 | 0.617 | 152
[7 empty] | W1 300 thk | S-003: 150+1750+250 = 2.15 m | 1 | 2.15 | 0.3 | 6.9 | 4.45 | [7 empty] | W4 basement schedule (S-046) | H1002 | 10 | 110 | 2.62 | 0.617 | 177.8
[7 empty] | W2 300 thk | S-003: 150+1900+250 = 2.30 m | 1 | 2.3 | 0.3 | 6.9 | 4.76 | Edges of GF slab at voids & ramp, 150–300 high (m) – PROVISIONAL | Ramp 28.0 + steps 10.7 + stair/lift voids ≈81 | 1 | 120 | 1 | 1 | 120 | W4 basement schedule (S-046) | H1201* | 16 | 76 | 6.02 | 1.579 | 722.4
[7 empty] | W3 300 thk | S-001 scaled ≈1.85 m (dim. not given – query); top +0.45 | 1 | 1.85 | 0.3 | 6.75 | 3.75 | [7 empty] | W4 basement schedule (S-046) | H1601 | 16 | 32 | 5.2 | 1.579 | 262.7
[7 empty] | TOTAL CORE / SHEAR WALLS | [5 empty] | 81.3 | [7 empty] | W4 basement schedule (S-046) | H2501 | 25 | 40 | 5.2 | 3.854 | 801.6
[21 empty] | W5 basement schedule (S-046) | H1001 | 10 | 385 | 1.12 | 0.617 | 266.1
[7 empty] | Basement ground beams (below slab) & slab | [13 empty] | W5 basement schedule (S-046) | H1002 | 10 | 110 | 2.62 | 0.617 | 177.8
[7 empty] | Ground beam 300×200 – downstand below 150 slab | S-006 measured 410.8 m less crossings | 1 | 406 | 0.2 | 0.15 | 12.18 | [7 empty] | W5 basement schedule (S-046) | H1003 | 10 | 55 | 3.52 | 0.617 | 119.5
[7 empty] | Ground beam 600×200 grid 1 – downstand below slab | S-006 measured A–H | 1 | 38.6 | 0.2 | 0.45 | 3.47 | [7 empty] | W5 basement schedule (S-046) | H1201* | 16 | 26 | 6.02 | 1.579 | 247.1
[7 empty] | TOTAL GROUND BEAMS | [5 empty] | 15.7 | [7 empty] | W5 basement schedule (S-046) | H1601 | 16 | 16 | 2.7 | 1.579 | 68.2
[21 empty] | W5 basement schedule (S-046) | H2501 | 25 | 68 | 5.2 | 3.854 | 1362.8
[7 empty] | Basement slab 150 non-suspended | S-006 | 1 | 1540.1225 | 1 | 0.15 | 231.02 | [7 empty] | Core 1 basement schedule (S-047) | H1001 | 10 | 330 | 1 | 0.617 | 203.6
[7 empty] | TOTAL BASEMENT SLAB | [5 empty] | 231 | [7 empty] | Core 1 basement schedule (S-047) | H1002 | 10 | 440 | 1.8 | 0.617 | 488.7
[21 empty] | Core 1 basement schedule (S-047) | H1003 | 10 | 550 | 1.12 | 0.617 | 380.1
[7 empty] | Ground floor (basement top) slab C25/30 | [13 empty] | Core 1 basement schedule (S-047) | H1004 | 10 | 55 | 2.62 | 0.617 | 88.9
[7 empty] | GF plate within grids A–J / 1–6 less NE chamfer (m²) | S-007 | 1 | 53.65 | 29.85 |  | 1584.13 | [7 empty] | Core 1 basement schedule (S-047) | H1201* | 16 | 102 | 5.62 | 1.579 | 905.1
[7 empty] | Less ramp void rows 5–6, A to 20.82 m (m²) | S-007 (void not dimensioned – query) | 1 | 20.82 | 7.2 |  | 149.9 | [7 empty] | Core 1 basement schedule (S-047) | H1202* | 16 | 228 | 3.37 | 1.579 | 1213.2
[7 empty] | 150 slab zone (+750/+600) gross: A–F × 2–5 + A–A' × 1–2 (m²) | S-007 | 1 |  |  |  | 553.78 | [7 empty] | Core 1 basement schedule (S-047) | H2001 | 20 | 70 | 5.2 | 2.467 | 898
[7 empty] | Less stair & lift voids in 150 zone (m²) – PROVISIONAL | S-007 voids not dimensioned – query | 1 |  |  |  | 69.5 | [7 empty] | Core 1 basement schedule (S-047) | H2501 | 25 | 128 | 5.2 | 3.854 | 2565.2
[7 empty] | 300 slab strips grids H & I (m²) | S-007 2 No. 3.00 × 20.52 (meas.) | 2 | 20.52 | 3 |  | 123.12 | [7 empty] | Core 1 basement schedule (S-047) | H1601 | 16 | 28 | 2.7 | 1.579 | 119.4
[7 empty] | Less north steps void D'–D'' rows 1–1A (m²) | S-007 | 1 | 6.9 | 1.95 |  | 13.46 | [7 empty] | Core 2 basement schedule (S-047) | H1001 | 10 | 220 | 0.6 | 0.617 | 81.4
[7 empty] | 225 slab zone (+000) net (m²) | Note: plate − ramp − 150 zone − 300 strips − steps void | 1 |  |  |  | 743.87 | [7 empty] | Core 2 basement schedule (S-047) | H1002 | 10 | 330 | 1.36 | 0.617 | 276.9
[7 empty] | GF slab 150 thick |  | 1 | 484.28 | 1 | 0.15 | 72.64 | [7 empty] | Core 2 basement schedule (S-047) | H1003 | 10 | 330 | 0.88 | 0.617 | 179.2
[7 empty] | GF slab 225 thick |  | 1 | 743.87 | 1 | 0.225 | 167.37 | [7 empty] | Core 2 basement schedule (S-047) | H1201* | 16 | 102 | 2.42 | 1.579 | 389.8
[7 empty] | GF slab 300 thick strips |  | 1 | 123.12 | 1 | 0.3 | 36.94 | [7 empty] | Core 2 basement schedule (S-047) | H1202* | 16 | 152 | 3.02 | 1.579 | 724.8
[7 empty] | TOTAL GF SLAB | [5 empty] | 277 | [7 empty] | Core 2 basement schedule (S-047) | H1601 | 16 | 52 | 5.2 | 1.579 | 427
[21 empty] | Core 2 basement schedule (S-047) | H2501 | 25 | 64 | 5.2 | 3.854 | 1282.6
[7 empty] | GF slab net soffit area (m²) | [5 empty] | 1351.27 | [7 empty] | Core 2 basement schedule (S-047) | H1602 | 16 | 12 | 2.7 | 1.579 | 51.2
[21 empty] | TOTAL WALLS & CORES (basement schedules) | [5 empty] | 17466.7
GF beams – downstand below slab (depth × width as labelled; slab 150 deducted)
[7 empty] | Beam 1350×300 | S-007 length measured on plan | 1 | 25.2 | 0.3 | 1.2 | 9.07 | [7 empty] | GROUND BEAMS (R – mild steel per schedule)
[7 empty] | Beam 1200×600 | S-007 length measured on plan | 1 | 26.4 | 0.6 | 1.05 | 16.63 | [7 empty] | Ground beams (S-006) MILD STEEL | R1201 | 12 | 85 | 9 | 0.888 | 679.3
[7 empty] | Beam 975×300 | S-007 length measured on plan | 1 | 41.8 | 0.3 | 0.825 | 10.35 | [7 empty] | Ground beams (S-006) MILD STEEL | R1202 | 12 | 85 | 9 | 0.888 | 679.3
[7 empty] | Beam 975×500 | S-007 length measured on plan | 1 | 8.2 | 0.5 | 0.825 | 3.38 | [7 empty] | Ground beams links (S-006) MILD STEEL | R1001 | 10 | 808 | 0.9 | 0.617 | 448.7
[7 empty] | Beam 750×500 | S-007 length measured on plan | 1 | 7.8 | 0.5 | 0.6 | 2.34 | [7 empty] | TOTAL GROUND BEAMS (R – mild steel per schedule) | [5 empty] | 1807.3
[7 empty] | Beam 750×300 | S-007 length measured on plan | 1 | 8.1 | 0.3 | 0.6 | 1.46
[7 empty] | Beam 600×300 | S-007 length measured on plan | 1 | 301.5 | 0.3 | 0.45 | 40.7 | [7 empty] | GF SLAB (bending schedules)
[7 empty] | Upstand beam 600×200 (above slab) | S-007/008 | 1 | 6.8 | 0.2 | 0.6 | 0.82 | [7 empty] | GF slab +000 (S-023) | H1201 | 12 | 19 | 9.05 | 0.888 | 152.7
[7 empty] | Upstand beam 750×200 (curved, around stair void) | S-007 length scaled ≈12 m – query | 1 | 12 | 0.2 | 0.75 | 1.8 | [7 empty] | GF slab +000 (S-023) | H1202 | 12 | 19 | 5.95 | 0.888 | 100.4
[7 empty] | TOTAL GF BEAMS | [5 empty] | 86.6 | [7 empty] | GF slab +000 (S-023) | H1203 | 12 | 24 | 10.75 | 0.888 | 229.1
[21 empty] | GF slab +000 (S-023) | H1204 | 12 | 20 | 7.3 | 0.888 | 129.6
[7 empty] | GF beams full-section volume (for steel allowance) | [5 empty] | 107.0715 | [7 empty] | GF slab +000 (S-023) | H1205 | 12 | 20 | 8.2 | 0.888 | 145.6
[21 empty] | GF slab +000 (S-023) | H1206 | 12 | 20 | 8.7 | 0.888 | 154.5
[7 empty] | Concrete below basement formation (for backfill) | [13 empty] | GF slab +000 (S-023) | H1207 | 12 | 20 | 9.2 | 0.888 | 163.4
[7 empty] | Columns from top of base to formation | 2.30 m each | 1 |  |  |  | 6.763 | [7 empty] | GF slab +000 (S-023) | H1208 | 12 | 65 | 9.85 | 0.888 | 568.5
[7 empty] | Walls from top of base to formation |  | 1 |  |  |  | 27.1285 | [7 empty] | GF slab +000 (S-023) | H1209 | 12 | 12 | 3.95 | 0.888 | 42.1
[7 empty] | RW walls from top of base to formation |  | 1 | 123.4 | 0.3 | 1.6 | 59.23 | [7 empty] | GF slab +000 (S-023) | H1210 | 12 | 168 | 8.7 | 0.888 | 1297.9
[7 empty] | SUB-TOTAL | [5 empty] | 93.1 | [7 empty] | GF slab +000 (S-023) | H1211 | 12 | 107 | 8.8 | 0.888 | 836.1
[21 empty] | GF slab +000 (S-023) | H1212 | 12 | 32 | 9.7 | 0.888 | 275.6
[21 empty] | GF slab +000 (S-023) | H1213 | 12 | 43 | 9.05 | 0.888 | 345.6
[21 empty] | GF slab +000 (S-023) | H1214 | 12 | 43 | 6.7 | 0.888 | 255.8
[21 empty] | GF slab +000 (S-023) | H1215 | 12 | 152 | 7.6 | 0.888 | 1025.8
[21 empty] | GF slab +000 (S-023) | H1216 | 12 | 132 | 7.5 | 0.888 | 879.1
[21 empty] | GF slab +000 (S-023) | H1217 | 12 | 195 | 7.2 | 0.888 | 1246.8
[21 empty] | GF slab +000 (S-023) | H1218 (varies 2750–12000, mean) | 12 | 156 | 7.375 | 0.888 | 1021.6
[21 empty] | GF slab +000 (S-023) | H1219 | 12 | 98 | 8.6 | 0.888 | 748.4
[21 empty] | GF slab +000 (S-023) | H1220 | 12 | 459 | 12 | 0.888 | 4891.1
[21 empty] | GF slab +000 (S-023) | H1221 | 12 | 250 | 5.7 | 0.888 | 1265.4
[21 empty] | GF slab +000 (S-023) | H1222 | 12 | 137 | 6.7 | 0.888 | 815.1
[21 empty] | GF slab +000 (S-023) | H1223 | 12 | 274 | 7.4 | 0.888 | 1800.5
[21 empty] | GF slab +000 (S-023) | H1224 | 12 | 68 | 9.75 | 0.888 | 588.7
[21 empty] | GF slab +000 (S-023) | H1225 | 12 | 68 | 7.05 | 0.888 | 425.7
[21 empty] | GF slab +000 (S-023) | H1226 | 12 | 205 | 9.4 | 0.888 | 1711.2
[21 empty] | GF slab +000 (S-023) | H1227 | 12 | 30 | 7.35 | 0.888 | 195.8
[21 empty] | GF slab +000 (S-023) | H1228 | 12 | 75 | 5.1 | 0.888 | 339.7
[21 empty] | GF slab +000 (S-023) | H1229 | 12 | 75 | 9.85 | 0.888 | 656
[21 empty] | GF slab +000 (S-023) | H1230 | 12 | 45 | 8.7 | 0.888 | 347.7
[21 empty] | GF slab +000 (S-023) | H1231 | 12 | 16 | 12 | 0.888 | 170.5
[21 empty] | GF slab +000 (S-023) | H1232 | 12 | 146 | 3.75 | 0.888 | 486.2
[21 empty] | GF slab +750 (S-024) | H1201 | 12 | 98 | 2.9 | 0.888 | 252.4
[21 empty] | GF slab +750 (S-024) | H1202 | 12 | 17 | 4.35 | 0.888 | 65.7
[21 empty] | GF slab +750 (S-024) | H1203 | 12 | 17 | 7.9 | 0.888 | 119.3
[21 empty] | GF slab +750 (S-024) | H1204 | 12 | 47 | 7.3 | 0.888 | 304.7
[21 empty] | GF slab +750 (S-024) | H1205 | 12 | 64 | 8.2 | 0.888 | 466
[21 empty] | GF slab +750 (S-024) | H1206 | 12 | 41 | 9.2 | 0.888 | 335
[21 empty] | GF slab +750 (S-024) | H1207 | 12 | 41 | 8.7 | 0.888 | 316.7
[21 empty] | GF slab +750 (S-024) | H1208 | 12 | 41 | 6.2 | 0.888 | 225.7
[21 empty] | GF slab +750 (S-024) | H1209 | 12 | 41 | 10.65 | 0.888 | 387.7
[21 empty] | GF slab +750 (S-024) | H1210 | 12 | 132 | 6.95 | 0.888 | 814.7
[21 empty] | GF slab +750 (S-024) | H1211 | 12 | 22 | 4.65 | 0.888 | 90.8
[21 empty] | GF slab +750 (S-024) | H1212 | 12 | 22 | 8.7 | 0.888 | 170
[21 empty] | GF slab +750 (S-024) | H1213 | 12 | 86 | 8.7 | 0.888 | 664.4
[21 empty] | GF slab +750 (S-024) | H1214 | 12 | 30 | 10.35 | 0.888 | 275.7
[21 empty] | GF slab +750 (S-024) | H1215 | 12 | 56 | 9.9 | 0.888 | 492.3
[21 empty] | GF slab +750 (S-024) | H1216 | 12 | 47 | 11.7 | 0.888 | 488.3
[21 empty] | GF slab +750 (S-024) | H1217 | 12 | 47 | 8.6 | 0.888 | 358.9
[21 empty] | GF slab +750 (S-024) | H1218 | 12 | 57 | 8.95 | 0.888 | 453
[21 empty] | GF slab +750 (S-024) | H1219 | 12 | 57 | 5.35 | 0.888 | 270.8
[21 empty] | GF slab +750 (S-024) | H1220 | 12 | 53 | 9 | 0.888 | 423.6
[21 empty] | GF slab +750 (S-024) | H1221 | 12 | 53 | 11.75 | 0.888 | 553
[21 empty] | GF slab +750 (S-024) | H1222 | 12 | 68 | 4.1 | 0.888 | 247.6
[21 empty] | GF slab +750 (S-024) | H1223 | 12 | 62 | 5.1 | 0.888 | 280.8
[21 empty] | GF slab +750 (S-024) | H1224 | 12 | 62 | 7.2 | 0.888 | 396.4
[21 empty] | GF slab +750 (S-024) | H1225 | 12 | 62 | 6.95 | 0.888 | 382.6
[21 empty] | GF slab +750 (S-024) | H1226 | 12 | 53 | 9.75 | 0.888 | 458.9
[21 empty] | GF slab +750 (S-024) | H1227 | 12 | 53 | 7 | 0.888 | 329.4
[21 empty] | GF slab +750 (S-024) | H1228 | 12 | 51 | 2.55 | 0.888 | 115.5
[21 empty] | GF slab +750 (S-024) | H1229 | 12 | 51 | 4.2 | 0.888 | 190.2
[21 empty] | GF slab +750 (S-024) | H1230 | 12 | 16 | 10.5 | 0.888 | 149.2
[21 empty] | GF slab +750 (S-024) | H1231 | 12 | 16 | 12 | 0.888 | 170.5
[21 empty] | GF drop panel / additional (S-025) | H1601 | 16 | 412 | 4.1 | 1.579 | 2667.2
[21 empty] | GF drop panel / additional (S-025) | H1602 | 16 | 412 | 5.05 | 1.579 | 3285.3
[21 empty] | GF drop panel / additional (S-025) | H1603 | 16 | 60 | 5.4 | 1.579 | 511.6
[21 empty] | GF drop panel / additional (S-025) | H1604 | 16 | 60 | 9.35 | 1.579 | 885.8
[21 empty] | GF drop panel / additional (S-025) | H1605 | 16 | 60 | 7.2 | 1.579 | 682.1
[21 empty] | GF drop panel / additional (S-025) | H1606 | 16 | 60 | 6.9 | 1.579 | 653.7
[21 empty] | GF drop panel / additional (S-025) | H1607 | 16 | 60 | 10.3 | 1.579 | 975.8
[21 empty] | GF drop panel / additional (S-025) | H1608 | 16 | 60 | 7.95 | 1.579 | 753.2
[21 empty] | TOTAL GF SLAB (bending schedules) | [5 empty] | 43976.7
SUMMARY BY ELEMENT & DIAMETER (kg)
[21 empty] | Columns | 10 mm | 10 |  |  |  | 4639.4
[21 empty] | Columns | 20 mm | 20 |  |  |  | 5036
[21 empty] | Columns | 25 mm | 25 |  |  |  | 6618.3
[21 empty] | Walls & cores | 10 mm | 10 |  |  |  | 3156.7
[21 empty] | Walls & cores | 16 mm | 16 |  |  |  | 6117.1
[21 empty] | Walls & cores | 20 mm | 20 |  |  |  | 898
[21 empty] | Walls & cores | 25 mm | 25 |  |  |  | 7294.9
[21 empty] | Ground beams (mild steel) | 10 mm | 10 |  |  |  | 448.7
[21 empty] | Ground beams (mild steel) | 12 mm | 12 |  |  |  | 1358.6
[21 empty] | GF slab | 12 mm | 12 |  |  |  | 33562
[21 empty] | GF slab | 16 mm | 16 |  |  |  | 10414.7
PROVISIONAL ALLOWANCES – no reinforcement details issued (yellow, confirm)
[21 empty] | Pads F1–F12 (no details) | kg/m³ allowance × m³ |  | 281.5 | 90 |  | 25335
[21 empty] | RW bases + walls (no schedule) | kg/m³ allowance × m³ |  | 283.7 | 110 |  | 31207
[21 empty] | Strip footings (no details) | kg/m³ allowance × m³ |  | 21 | 80 |  | 1680
[21 empty] | GF beams full section (no details) | kg/m³ allowance × m³ |  | 107.0715 | 180 |  | 19273
Note on AC190: PROVISIONAL kg/m³ allowance – no bar schedule issued. Replace with measured schedule when details are issued.
Note on AC191: PROVISIONAL kg/m³ allowance – no bar schedule issued. Replace with measured schedule when details are issued.
Note on AC192: PROVISIONAL kg/m³ allowance – no bar schedule issued. Replace with measured schedule when details are issued.
Note on AC193: PROVISIONAL kg/m³ allowance – no bar schedule issued. Replace with measured schedule when details are issued.
Note on AP3: ASSUMPTION – confirm. ASSUMED. No topographic survey issued (arch. A093/A094 missing). Mean of retained ground implied by RW Type A (top of wall −2.10 on grids A & 6) and RW Type B (retains to ±0.000 on grids 1(H–J), J, 6(H–J)). Replace with level-grid average from topo survey.
Note on AP6: ASSUMPTION – confirm. ASSUMED. General notes S-001 specify hardcore grading but no thickness.
Note on AP15: ASSUMPTION – confirm. ASSUMED standard 600 mm outside RW for formwork/tanking.

## QUERIES
QS QUERIES ON STRUCTURAL DRAWINGS – PRIORITY HOUSE (ESPCo, Aug 2026, Rev 001)
No. | QUERY | EFFECT ON THIS BoQ / ASSUMPTION MADE
A. SITE, LEVELS & SETTING OUT
1 | No topographic survey or existing ground levels are issued with the structural set (architectural sheets A093 "Topo levels on block plan" and A094 "Topo on basement level" are listed but missing). The site is sloping; excavation depths cannot be fixed. Issue a levelled grid survey related to the GF ±0.000 datum and state that datum relative to MSL. | Bulk excavation, earthwork support and disposal are priced on an ASSUMED average EGL of −1.05 m (calculations AP3).
2 | Structural grid 1–6 totals 29,850 mm (5150/2850/3550/2500/3550/2200/2850/7200) but the architectural grid totals 29,500 mm (5150/2950/3450/2525/3575/2175/2825/6850). Bay 5–6 differs by 350 mm. Confirm which governs. | Basement plan area and slab areas follow the structural grid.
3 | Basement level is −3600 on the retaining wall details (S-005) but −3700 on the basement GA (CFL −3700/−3550) and on all column elevations. Confirm the structural level and the 150 mm step between CFL −3700 and −3550 zones (no detail). | −3.700 adopted.
4 | Founding levels conflict: column elevations give top of base 2,600 below basement level (−6.300), while the RW base top is 2,000 below −3,600 (−5.600). Confirm formation levels for pads and RW bases and confirm they satisfy the geotechnical report (not issued). | Pads measured to −6.300 top; RW base underside −6.000.
5 | Plot is 0.16 ha (1,619 m²) and the basement footprint to outer face of walls is ~1,609 m². Excavation is effectively boundary-to-boundary up to ~5 m deep. No temporary works, embedded retaining wall (sheet/secant/contiguous piles), propping or underpinning is shown. | Earthwork support measured + provisional sum for temporary works.
B. PARTY WALL – SUNNY FM (45 Hilla Limann Avenue)
6 | Confirm which boundary is shared with Sunny FM (west grid A or south grid 6 – both are RW Type A). Provide the foundation type/depth of the Sunny FM building; a 6 m deep excavation at the party line will undermine shallow footings. | Item for dilapidation survey and monitoring included.
7 | RW Type A is detailed as a cantilever wall with a 2,500 mm base and backfill on the retained side. On the party side there is no space to excavate for the base heel/backfill/working space. Confirm the base projects inward only, and the construction sequence (bottom-up vs. embedded wall). | Working space measured to both RW types – omit on party side if embedded wall adopted.
8 | RW Type A rises only 1,500 mm above basement level (top −2.100). Confirm what forms the external wall from −2.100 to GF on grids A and 6 between the C10 columns (the architectural basement plan shows a full-height concrete wall), and confirm retained ground levels there. | Nothing measured above −2.100 except C10 columns.
9 | Grid 1 (A–H, north) has no retaining wall or wall footing – only 450×225 strip footings and F10/F11 pads. The architectural plan shows a concrete wall along grid 1. Confirm ground level on the north side and the wall/retaining provision required. | Not measured.
C. FOUNDATIONS
10 | No foundation details or reinforcement schedules for pads F1–F12 (only plan sizes from setting-out and thickness labels). Issue base sections, bar schedules and starter details. | Steel measured as a PROVISIONAL 90 kg/m³ allowance.
11 | F1 at E/5 measures 4,400×4,400 on plan whereas F1 at E/3 is dimensioned 4,600×4,500 and measures 4,600×4,600. Confirm F1 sizes. Confirm sizes of F4, F5 (L-shaped), F8 and F9 (combined with lift cores) – not fully dimensioned. | Measured from drawing geometry.
12 | "Strip footing 450x225" runs on all grid lines between bases: no section, founding level, reinforcement or purpose is given (pads are ~2.3 m deeper than basement formation). Confirm level and detail. | Measured at basement formation level; if at base level add ~210 m³ excavation.
13 | F12 is marked under C10 columns within the RW base band: confirm whether F12 is a separate pad/thickening or simply the 400 mm RW base. | Treated as RW base.
14 | Geotechnical report (325 kN/m² allowable bearing) and groundwater level are not issued. Confirm presence of rock and groundwater; dewatering requirement (S-001 concrete note 3). | Rock EO and dewatering included provisionally.
15 | Notes refer to C25/30 "raft foundations" but the design is pads/combined bases. Confirm concrete grade for foundations and walls (C30/37 for ductile walls).
D. RETAINING WALLS
16 | No bending schedule for retaining walls; base reinforcement is not labelled; corner detail bars (H16@200, H1610@200) not scheduled. | Steel PROVISIONAL 110 kg/m³.
17 | Stated lengths: Type A 68 m, Type B 55.4 m. Type B measures ≈56.2 m on S-004 (9.42 + 8.33 diagonal + 23.39 + 15.10). Confirm. | Stated lengths used.
18 | Waterproofing is "approved water proofing material" – specify the system (membrane type, protection board, drainage), the basement grade (BS 8102 Grade 2/3) and the water stop type at kicker and slab/wall joints.
E. BASEMENT SLAB & GROUND BEAMS
19 | Basement slab is 150 mm non-suspended (S-006) but column details show 200 mm. Confirm thickness, hardcore thickness (not stated) and DPM gauge ("consult specialist"). | 150 slab + 150 hardcore assumed.
20 | Ground beam schedule uses R (round mild steel) bars – conflicts with the high-tensile specification. Quantities (85 No. R12 ×9 m ×2 marks, 808 R10 links @225) do not match ~445 m of 300×200/600×200 beams measured (~1,980 links required). Re-issue schedule. | Measured as scheduled – will be under-measured.
21 | Lift pits (cores 1 and 2) – no pit depth, base, walls or waterproofing detail. | Provisional sum.
F. COLUMNS & WALLS
22 | Column schedule totals inconsistent with "No. THUS": C6 (7 No.) H1010 total 336 (=6×56), H2001/H2002 total 16 (should be 56); C8 (5 No.) H1013 total 518 (=7×74), H2001/H2002 total 16 (should be 40); C3 H1007 No. each 484 vs total 446; C10A (1 No.) H1014 each 24 vs total 560, H1015/H1016 total 560; C10B is not scheduled (12-H2004 on elevation). C6/C7/C8 link counts on elevations (2× per set = 112) differ from schedule each (74). | Measured from elevation call-outs × No. thus.
23 | Wall schedules list bar marks H1201/H1202 with diameter 16 mm. Confirm diameter (12 or 16). | Measured as 16 mm per schedule.
24 | Wall W3 length not dimensioned on S-003 (scaled ≈1.85 m); W4/W5 drawn 300 thick but labelled near "200 mm thick wall" – confirm thicknesses.
25 | C2 and C5 start at ground floor on 1200×600 / 975×500 / 750×500 beams (transfer). Confirm the transfer beam design.
G. GROUND FLOOR (BASEMENT TOP) SLAB
26 | No beam reinforcement details/schedules for any GF beam (1350×300, 1200×600, 975×300/500, 750×500/300, 600×300, upstands 600×200/750×200). Confirm notation is depth × width. | Steel PROVISIONAL 180 kg/m³.
27 | Slab openings (ramp, stairs, lifts, steps) are not dimensioned on the slab drawings; the curved 750×200 upstand around the stair void is not dimensioned. | Voids taken provisionally (ramp 20.82×7.20; stairs/lifts 69.5 m²).
28 | GF slab bending schedule (LVL +000) bar H1218 "varies 2750–12000" – issue individual lengths. | Mean length 7.375 m used.
29 | Ramp from basement to ground and Staircase Type 3 (basement–GF): ramp structure not detailed; confirm whether the external ramp (rows 5–6) is suspended or on grade. | Provisional sum.
H. DOCUMENT CONTROL
30 | Drawings are titled Aug 2026, Rev 001, stamped "Issued for construction", signed 30-09-2026 while submitted "for permit". Confirm status; revision notes are blank.