## Cover Page
aq
PROPOSED BILLS OF QUANTITIES FOR KANESHIE BLOCK N REDEVELOPMENT
DATE:9/30/2026

## GEN SUMMARY
PROJECT: BLOCK N REDEVELOPMENT
LOCATION: KANESHIE
CLIENT: STATE HOUSING LIMITED
DATE:9/30/2026
ITEM | GENERAL SUMMARY |  | GHC
A | PRELIMINARIES AND GENERAL ITEMS |  | 6123000
B | SUBSTRUCTURE (ALL PROVISIONAL) |  | 11462307.8325
C | GROUND FLOOR (INCL. M1 PARKING LEVEL) |  | 3564210.3405
D | FIRST FLOOR (INCL. M2 PARKING LEVEL) |  | 3329563.0526
E | SECOND FLOOR (INCL. MEZZANINE PARKING LEVEL) |  | 4022915.6845
F | THIRD FLOOR |  | 4846104.73
G | FOURTH FLOOR |  | 4493131.5046
H | FIFTH FLOOR |  | 4413966.7709
J | SIXTH FLOOR |  | 4486311.6977
K | SEVENTH FLOOR |  | 4431733.9026
L | EIGHTH FLOOR |  | 4427887.6777
M | NINTH FLOOR |  | 4096981.5438
N | TENTH FLOOR |  | 3426769.8664
P | ELEVENTH LEVEL - ROOF TOP TERRACE |  | 2622767.3519
Q | TWELFTH LEVEL - ROOF LEVEL & LIFT CORE |  | 532030.6719
R | LIFTS AND PROVISIONAL SUMS |  | 4354000
| SUB - TOTAL (1) | GHC | 70633682.6276
| ADD: STATUTORY LEVIES AND TAXES | 20% | 14126736.5255
| TOTAL COST OF THE WORKS | GHC | 84760419.1531

## PRELIMS & GEN. ITEMS
PROJECT: BLOCK N REDEVELOPMENT
LOCATION: KANESHIE
CLIENT: STATE HOUSING LIMITED
DATE:9/30/2026
BILL NO.1- PRELIMINARIES BILL AND GENERAL CONDITIONS
ITEM | DESCRIPTION | QTY | UNIT | RATE | AMOUNT GHS
SUMMARY
COLLECTION
| Page 2 |  |  |  | 0
| Page 3 |  |  |  | 0
| Page 4 |  |  |  | 910000
| Page 5 |  |  |  | 245000
| Page 6 |  |  |  | 0
| Page 7 |  |  |  | 3000000
| Page 8 |  |  |  | 801000
| Page 9 |  |  |  | 650000
| Page 10 |  |  |  | 60000
| Page 11 |  |  |  | 282000
| Page 12 |  |  |  | 90000
| Page 13 |  |  |  | 25000
| Page 14 |  |  |  | 60000
| PRELIMINARIES AND GENERAL ITEMS |  |  |  | 6123000
TOTAL CARRIED TO GENERAL SUMMARY
A | Generally
The contractor shall be deemed to have allowed against each item a rate which complies with all the requirements of the “Preliminaries”. All unpriced preliminaries items shall be deemed to have been included in the general pricing of the works. All item containing “Preliminaries” shall apply to the whole of the works The contractor shall be deemed to have allowed against each item or in his rates of complying with all the requirements of the “Preliminaries”. All item containing “Preliminaries” shall apply to the whole of the works
B | Names of Parties
The names of parties referred to in these Bills of Quantities and in the Conditions of Contract are as follows:-
ENTERPRISE LIFE COMPANY LIMITED
C | ALL DRAWINGS
The drawings used for the preparation of the bills of quantities are scheduled at the Appendix
D | Format of Bills of Quantities
Major portions of this Bills of Quantities have been prepared in accordance with the "Standard Method of Measurement of Building Works", Seventh (7th) Edition (metric) Revised SMM7R (metric) dated July 1998 issued by the Royal Institution of Chartered Surveyors (R.I.C.S.) and the building Employers Confederation (B.E.C.) both of the United Kingdom. However, departures from this method of measurement (see General Notes on Method of Measurement) have been effected to reduce the number of measured Labour items and also to simplify certain other measured items. The Contractor must allow for this departures in his/her pricing so that his/her tender figure shall represent the total cost of all items of works involved in the project. No claim for extra payment will be entertained on the ground that method of the measurement adopted does not comply with the said Standard Method of Measurement.
E | Prohibition of Use
The quantities given in the Bills of Quantities are not intended for ordering of materials/components. Quantities for use in ordering materials/components must be calculated by the Contractor by measurement on site or from contract drawings.
F | Site Location
The Site is located at: Accra in the Greater Accra Region The Contractor is to visit and examine the site and satisfy himself as to the site conditions and facilities for obtaining special materials and shall obtain generally his own information on all matters affecting the execution of the Works.
G | Overtime
The Contractor shall be held to have made all enquiries as to the source of his labour and to have made all provisions in his tender for every cost to him of providing and maintaining the labour force necessary to complete the contract including all extra and additional works in the contract Time, including all overtime and weekend working which he considers he shall require and supervisory cost associated therewith. No extra will be allowed on the contract Sum for this Clause.
H | Definition of Abbreviations
Abbreviations have been used in the Bills of Quantities for the units of measurement and the Contractor should take due notice of the under-mentioned:
m3/ m3/cu. m. - Cubic Metre
m2/ m2/sq. m. - Square Metre
lm - Linear Metre
mm - Millimetre
kg - Kilogramme
T/ton - Tonne
No./Nr. - Number
| TO COLLECTION |  |  |  | 0
A | Alterations to the Bills of Quantities
No alterations or qualifications of any kind whatsoever shall be made by the Contractor to the text of the Bills of Quantities unless authorised or directed in writing by the Engineer or Quantity Surveyor. If any unauthorised alteration or qualification is made by the Contractor, it will be ignored and the text prepared text will be rigidly adhered to.
B | Preamble References
To avoid long descriptions and repetitions, certain description of measured items contain only brief details of materials and/or workmanship and reference to a preamble clause. Whether specifically referred to or not, items in the preambles section in these Bills of Quantities are deemed to qualify and be part of every description of measured work to which they refer and shall be deemed to have been taken into consideration in pricing the whole of these Bills of Quantities.
C | Priced Bills of Quantities
Should there be a difference between a Contractor's Tender Sum and the arithmetically corrected Tender Figure of the "measured works" (after a complete technical and arithmetical check) an adjustment will be made to the rates by agreement. Conversely, a percentage adjustment shall be calculated by using the total amount of the errors in relation to the value of the "measured works" and thus leaving the original Tender Sum unaltered. Variations to the "measured works" in both approaches shall be subject to the same rate amendments or percentage adjustments respectively.
D | Provisional Sum
The Provisional Sum in these Bills of Quantities are used solely to indicate a gross amount inclusive of Contractor's profit and all other elements of loss. These sums will be expended or deducted in whole or in part as required by the Engineer and no claim for loss of profit will be entertained in this respect. The Contractor must not order expenditure against any work covered by Provisional Sums unless receipt of order in writing from the Engineer.
E | Prime Cost (PC) Sums
Prime Cost (PC) Sums included in these Bills of Quantities are for goods to be supplied by a Supplier or work to be executed by a Contractor both to be nominated by the Engineer, P.C. Sums shall be understood to mean the NET amount expended in favour of such persons after deducting all discounts and shall include all taxes (where applicable) and the cost of packing, carriage/freight and delivery as specified. All such PC Sums are at the complete disposal of the Engineer who may direct how they are expended, deducted in whole or in part from the Contract Sum. Following a PC Sum, provision has been made for the Contractor to insert an element of profit and attendance. The Contractor shall express the element of profit as a percentage of the PC Sum and that of attendance as a lump sum.
F | Price Adjustment
There shall be no adjustment for fluctuations
G | Description of the Works
The works shall comprise the construction the following facilities including external services and works. Included in this document are the following:
PRELIMINARIES AND GENERAL CONDITIONS
DEMOLITION / ALTERATIONS/RENOVATIONS
CONCRETE WORKS
MASONRY
STURCTURAL / CARCASING METAL / TIMBER CLADDING/COVERING LININGS/SHEATHING/DRY PARTITIONING
WINDOWS/DOORS/STAIRS
SURFACE FINISHES
FURNITURE/EQUIPMENT
ELECTRICAL/FIRE
PLUMBING INSTALLATION
VENTILATION /AIR CONDITIONING SYSTEMS ELEVATOR INSALLATION EXTERNAL WORKS
| TO COLLECTION |  |  |  | 0
A | Assistance to Consultant, Etc.
Allow a sum for providing all reasonable information, labour and facilities required by the Supervising Consultant (Resident Clerk of works, Engineer, Architect, Etc) in carrying out their duties in connection with this contract per specification.
B | Performance Guarantee
| The Contractor shall be required within twenty eight (28) days of receiving the acceptance letter to enter into a written, signed and witnessed guarantee to guarantee the due performance of the works in the sum of ten percent (10%) of the total amount of the contract for performance guarantee . |  |  |  | 250000
The acceptance of a Performance Guarantee obtained by the Contractor with a Bank Company shall be at the sole discretion of the Employer. The guarantee will remain in force until such time as the Contractor has made good the defects notified to him/her by the Engineer in accordance with the Conditions of Contract.
C | Advance Payment Guarantee
| Should any advance be given, the Contractor shall provide as a condition precedent, an acceptable advance guarantee from a Bank covering the amount of the advance until its repayment in full. |  |  |  | 150000
All Risks Insurance
D | Provide and maintain All Risks Insurance for the Works, plant, materials, and temporary works including third-party liability, in accordance with the Conditions of Contract. |  |  |  | 450000
E | Direct Payments
The Direct Payment are for works, materials/components to be provided either by the Employer or by persons directly contracted to/or directly engaged by him/her. The sums will not be paid to or through the Contractor. They will be deducted in full from the contract sum as and when the works and materials/components are delivered.
F | Setting Out the Works
| At commencement of the contract and during progress of the works, the Contractor shall set out the whole of the works in accordance with the drawings and in conjunction with levels and measurements taken on the site and shall be responsible for the accuracy thereof, and if inaccurate, for making alterations as required by the Engineer. |  |  |  | 60000
The Contractor shall perform all setting out by a method to be approved by the Engineer and provide all instruments, templates, rods and setting out boards etc. as may be necessary for this purpose and where required maintain these for reference during the progress of the works.
The Contractor shall protect and preserve all bench marks, site rails, pegs and other items used for setting out the works.
G | Existing Materials on Site
Sand, gravel, vegetable soil, turf and other materials obtained from the site shall remain the property of the Employer until removed from the site in accordance with the contract. Excavations shall not be made or enlarged for the purpose of obtaining such materials. These materials shall not be used for any purpose other than for the execution of the works.
H | Maintenance of Services
The Contractor shall protect, uphold, temporarily direct and maintain all pipes, ducts, drains, sewers, service mains, overhead cables and the like during the execution of the works. The Contractor shall make good damage to any cause within its control at its own expense or pay any costs and charges in connection therewith. Approval shall be obtained at least two (2) weeks in advance if any services have to be interrupted.
H | Temporary Accommodation for the Employer
The Contractor shall at his/her own expense provide and erect suitable offices of not less than fifty (50) square metres in floor area for the exclusive use of the Client's consultants complete with plan chest, tables and chairs, other furniture and equipment including the supply of electricity.(N/A)
| TO COLLECTION |  |  |  | 910000
A | Semi-Permanent Name/Project Display Board
| The Contractor shall provide a steel framed and steel sheet notice board at the entrance of the site bearing the names of the Project, Contractor, 3-D architects impression of the project and all Consultants. The size, design and colour of the notice board shall be subject to the approval of the Engineer. |  |  |  | 25000
B | Advertising Right
The Contractor shall not display any other notice or advertisement in any form on any part of the site, works, hoardings or adjoining ground without the prior approval in writing of the Engineer.
C | Records of Temperature, Visitors, etc
The Contractor shall keep accurate records of the temperature, visitors and any other occurrences affecting the progress of quality of the works.
D | Transport for work people |  |  |  | 180000
Allow for all costs in connection with the provision of transport for work people.
E | Surveying Equipment |  |  |  | 40000
The Contractor shall provide and keep on the works a level tripod and staff for the sole use of the Clerk of Works and other artisans employed directly by the Employer. The instrument shall be maintained in proper adjustment by the Contractor who shall also provide all necessary attendance.
NOMINATED SUB-CONTRACTORS, SUPPLIERS AND PUBLIC BODIES
F | Nominated Sub-Contractors
The Contractor shall be responsible for the supervision and administration of any Nominated Sub-Contractor in accordance with the Conditions of Contract and will be required to arrange a programme with each Nominated Sub- Contractor.
Works required to be executed by a Nominated Sub-Contractor are given as Prime Cost (PC) Sums.
G | Payments to Nominated Sub-Contractors
At the time of every valuation of the works for Interim Certificate purposes, the Contractor shall submit in duplicate (through Consultants as applicable) with one copy to the Quantity Surveyor, a statement from each of the Nominated Sub-Contractors showing:
I. ► The gross amount (including cash discount and retention) claimed in the current valuation.
An amount in respect of Nominated Sub-Contractors will not be included in valuation unless these statements are receive in good time.
These statements will be accepted as "reasonable proof" of payments to the Nominated Sub-Contractor, however, in addition, the receipted invoices of Nominated Sub-Contractors, shall be submitted to the Quantity Surveyor as a proof of such payments.
| TO COLLECTION |  |  |  | 245000
A | General Attendance
The Contractor shall allow against the items following each Prime Cost Sum described as "General Attendance" for Sub-Contractors. This item is to include for use of the Contractors temporary roads, paving and paths, standing scaffolding, standing power, operated hoisting plant, the provision of temporary lighting and water supplies, clearing away rubbish, provision of space for the Sub- Contractors own offices and for the storage of plant and materials and the use of messrooms, sanitary accommodation and welfare facilities.. In addition, the Contractor shall give such facilities as the Project Manager may consider reasonable to all Sub-Contractors or Companies employed upon the works.
The Contractor shall give all such Sub-Contractors or Companies all information reasonably necessary to enable them to set out and execute their work properly in harmony with the surroundings and with other regards and shall not allow them to proceed otherwise.
B | Special Attendance
Where required, the Contractor shall allow against the items following some Prime Cost Sums described as "Special Attendance" for some Nominated Sub-Contractors shall be given as an item in each case giving particulars (e.g. unloading, storing, hoisting, placing in position, providing power and additional or special scaffolding). The Contractor will be required to produce evidence to the Project Manager that a Sub-Contract agreement has been entered into with each Sub-Contractor and when required, produce relevant documents to the Project Manager for inspection. The Project Manager will require proof of payment of previously certified monies to Nominated Sub-Contractors before certifying any and/or final payment.
C | Provisional Sums Tendered for by Contractor
Should the Contractor tender for work covered in the Bill of Quantities by a Provisional Sum, the Contractor will be deemed to have included for all profit, overheads, discounts etc., required by him/her in his/her Sub-tender and the Provisional Sum included in these Bills of Quantities together with any profit shall be omitted if his/her tender is accepted.
D | Builder's Work
Unless otherwise stated, Builder's Work in connection with Nominated Sub- Contractor's Work shall be measured separately. The Contractor shall be responsible for ascertaining and co-ordinating Nominated Sub-Contractors requirements for all holes, chases, fixings and the like to structural concrete, block work and for obtaining the prior approval of the Engineer thereto. Holes and chases in concrete shall be formed at the time of casting the concrete and shall not be cut later, except with the approval of the Project Manager. No claim shall be considered for the extra cost of cutting away work already built as a result of the failure of Contractor to obtain sufficient particulars before hand.
E | Nominated Suppliers
Nominated Suppliers are given at Prime cost Sums. The Engineer reserves the right to inspect the relevant contracts of sale of all Nominated Suppliers.
F | Fix Only
The term 'FIX ONLY" used in connection with the fixing of goods and materials obtained from a Nominated Supplier shall be held to include in addition to the stipulations in the Standard Method of Measurement, the opening of crates and packages, inspecting goods and materials before taking delivery, notifying the Nominated Supplier of any breakages or deficiencies and ensuring rectification of any irregularities. No claim will be considered for extra costs or delay in consequence of any neglect on the part of the Contractor to carry out such inspection.
The Contractor shall allow for taking delivery of goods at the Nominated Suppliers warehouse (where applicable and transporting it to site). It must allow in addition for providing adequate and effective insurance cover for all materials from the point at which the suppliers insurance liability ceases until the time that such materials components are installed.
G | Contractor's Responsibility
The Contractor shall be responsible for agreeing with each Nominated Sub- Contractor/Supplier the dates at which It will require their respective approved drawings so that the works can progress regularly and diligently and shall keep the Project Manager informed of all such agreed dates.
| TO COLLECTION |  |  |  | 0
GENERAL FACILITIES AND OBLIGATIONS
A | Plant, Tools and Vehicles
| The Contractor shall provide, maintain and remove on completion mechanical and other plant, transport, fuel, tools, tackle, scaffolding, stagging, instruments, implements and equipment of every description necessary for the full and complete execution of every part of the works. All work in connection with plant, scaffolding, staging, working accommodation, and the like shall be executed and maintained to the requirements of the Area Local Authority and to the satisfaction of the Project Manager. |  |  |  | 1800000
B | Grid of Levels
Immediately on hand over of the site and before any work has been commenced, the Contractor shall arrange for a grid of levels to be taken of the site in the presence of and agreed by the Project Manager and shall supply the Project Manager and Quantity Surveyor with copies thereof.
C | Warning Lights
The Contractor shall provide and maintain all necessary temporary warning lights and notices in connection with scaffolding, fans, gantries, guardrail, hoardings and the like.
D | Working Drawings
The Contractor shall keep working drawings for all works on site at all times pasted on approved flat board and protected at all times from damage.
E | Articles of Value and Burial Remains
All coins or articles of value or antiquity which may be discovered in the excavations and/or on the site shall remain the property of the Employer and must be delivered up to the Consultants for instructions.
The Contractor shall, on discovery on site of bones or burial remains, adequately protect same and inform the Consultants for instructions.
F | Contractor's Supervision
| The Contractor shall provide full and adequate supervision during the progress of the works and shall keep a competent and authorised person (approved by Consultants) in-charge of the works at all reasonable times. Such persons in-charge shall be responsible for the supervision, co- ordination and administration of the works and must be able to receive and act upon (on behalf of the Contractor) all instructions, directions or orders issued by the Consultants. |  |  |  | 1200000
G | Obligations of Contractor
The Employer may engage other specialists, artisans or workers to execute works not forming part of this contract.
The Contractor shall be deemed to have made allowance for his/her responsibilities and obligations in connection with any persons directly engaged by the Employer.
H | Co-ordination etc. of Work not Forming Part of this Contract
The Contractor shall be responsible for the co-ordination of work not forming part of this contract with the remainder of the works. The Contractor shall provide the various Authorities or Specialist Companies carrying out such work with sufficient information regarding line, level etc. as shown on the drawings, to enable them to provide and lay mains, cables etc. along routes on or adjacent to the site without any undue delays or interruptions and to suit the programme for the works.
J | Temporary Sheds
The Contractor shall provide and maintain temporary water-tight lock-up sheds for the storage of materials, tools and tackle for the use of all persons employed on the site including Nominated Sub-Contractors/Suppliers and others. ¦After, shift and adapt from time to time as necessary. Those sheds used for storage of cement and other perishable materials and the like shall have raised floors. Reinforcing bars, pipes and the like shall be racked under cover. Clear away on completion and reinstate all works disturbed.
| TO COLLECTION |  |  |  | 3000000
A | Temporary Office Accommodation
| The Contractor shall provide and maintain adequate office and other temporary accommodation and facilities for the use of the Contractor's site staff and for site meetings. After, shift and adapt from time to time as necessary and clear away on completion. |  |  |  | 150000
B | Temporary Fencing, Hoardings, Screens Fans and Similar Items
| The Contractor shall provide and maintain all necessary temporary hoardings, screens, fencing and gates to adequately enclose all the boundaries of the site for the duration of the contract for the protection of the public and for the proper execution of the works. Clear away on completion and reinstate all works disturbed. |  |  |  | 220000
C | Maintenance of Public and Private Property
The Contractor shall maintain public and private property (i.e. carriageways, footpaths, ditches, kerbs and the like) and shall keep the approach to the site free from excavated material, mud and debris. The Contractor shall be held responsible for and must make good at his/her own expense any damage caused in carriageways, kerbs, pavements, paving's, lamp posts, fencing, drain pipes, cables, main services etc. arising from the execution of the works.
D | Temporary Roads, Hard standings, Crossovers and Similar Items |  |  |  | 80000
The Contractor shall provide and maintain as necessary all temporary roads, tracks, paths, hardstanding, shed bases, pavement, crossovers, and other temporary works and the like including those required by Nominated Sub- Contractors/Suppliers and others. Clear away on completion and reinstate all works disturbed.
E | Temporary Sanitary Accommodation
| The Contractor shall provide, maintain and keep in a hygienic condition adequate temporary sanitary accommodation and facilities for all persons employed on the works including Nominated Sub-Contractors. Alter, shift and adapt from time to time as necessary. On completion of the works, the Contractor shall remove/ clear the said facilities, disinfect the ground and leave same in a clean and orderly manner. |  |  |  | 60000
F | Site Meetings
| The Contractor shall hold progress meetings which shall be attended by representatives of all Nominated Sub-Contractors/Suppliers engaged on the works, (and required by him/her to be present) to co-ordinate progress and ensure that the programme is met in all aspects. The contractor shall make adequate provision for logistics for the meeting including tables, chairs, snacks, food, etc As soon as practicable, after the progress meeting, the Contractor shall convene a site meeting to be chaired and recorded by the Consultants and attended by other parties as may be appropriate. The Contractor shall be responsible for circulating minutes to all appropriate Nominated Sub- Contractors and for informing them of meetings and for providing the usual facilities and services required by such meetings. |  |  |  | 36000
G | First Aid Equipment
| The Contractor shall provide adequate First Aid Equipment which shall be available for the use of the workmen during working hours. |  |  |  | 15000
H | Site Security
| The whole of the works including those of Nominated Sub-Contractors shall be under the protection of the Contractor until the works are formally handed over to the Employer. Therefore, the Contractor shall safeguard the works, materials and plant against damage or theft. It will provide all necessary watching and lighting for the security of the works and the protection of the public. It will provide shelter and fuel for any watchman as required. |  |  |  | 240000
The Contractor shall be held responsible for the theft of any materials, plant, tools etc. while executing the works.
| TO COLLECTION |  |  |  | 801000
A | Protection of Works
| The Contractor shall allow for protecting, in an approved manner, all parts of the works liable to damage from the effects of the sun, rain, drying winds or other unfavourable weather conditions. It shall further include for casing or otherwise suitably protecting all work of any description from any injury or damage arising out of the execution of the works. Should any part of the works become damaged, it must be reinstated to the Project Manager's satisfaction and at the Contractor's sole expense. |  |  |  | 80000
B | Protection Against Damage and Injury
The Contractor shall allow for providing all temporary fans, gantries, hoardings, guardrails, special protection and other means to all sides of the works and site as necessary to fully and efficiently protect adjoining property, persons, vehicles and the like from damage or injury and as required for the proper execution and completion of the whole of the works. It shall indemnify the Employer against all such damage or injury and reinstate and make good any damage caused.
C | Water for the Works
| The Contractor shall provide water required for the works including that required by sub-contractors. The Contractor shall provide temporary arrangement for storing and distributing water on the site and alter, adapt and maintain as required and clear away on completion and pay all fees and charges in connection. All work in connection with the water supply shall be executed in accordance with the requirements of the Local Water Company. |  |  |  | 150000
D | Temporary Lighting and Power
| The Contractor shall provide all necessary temporary electric lighting and power for the works, including that required by Nominated Sub-Contractors. The Contractor shall make temporary arrangement for distributing power on the site and alter, adapt and maintain as required and clear away on completion and pay all fees and charges in connection. All such electrical work shall be executed in conformance with the requirement or regulations of the Local Electricity Company |  |  |  | 300000
E | Social Security Act
The Contractor shall allow for all costs arising out of the Social Security Act.
F | Fair Wages
The Contractor shall pay rates and wages and observe hours and conditions of labour which are not less favourable than the general level of wages, hours and conditions observed by other Building Trade Employers whose general circumstances in the Construction industry are similar.
G | Police Regulations
The Contractor shall allow for all costs arising from restrictions that may be imposed by the Police or other Authorities upon the execution of the works.
H | Programme Chart
Within twenty eight (28) days of the order to commence the works, the Contractor shall prepare and submit for the Consultant's approval a comprehensive programme chart covering all aspects of the works showing earliest and latest start and finish dates for each activity including all Nominated Sub-Contract work. The Contractor shall allow for preparing four (4) sets at monthly intervals or at stages to be determined by the Engineer.
J | Safety, Health and Welfare
| The Contractor shall be responsible for the welfare of all work people engaged upon the works and shall maintain all Safety, Health and Welfare measures for their protection. Amenities are to be provided of a suitable standard and are to be in accordance with any statute applicable. The Contractor shall recognise and allow for all statutory and religious holidays and rites. |  |  |  | 120000
| TO COLLECTION |  |  |  | 650000
A | Hard Hat and Protective Clothing
| The Contractor shall provide all site operatives with protective clothing such as hard hat and protective foot wear (i.e. wellington boots) to protect such operatives from head and foot injury. The Contractor shall also provide all visitors to the site including all resident construction professionals with protective clothing such as hard hat and wellington boots and insist on their use. |  |  |  | 60000
B | Expenses on Labour
The Contractor shall allow for all emoluments and expenses arising out of Government, Trade Union and other applicable rules for the Construction Industry. Allow for all costs including transport in sending out or bringing labour to the site. Allow for all payments in respect of holidays with pay, the application of any bonus scheme and for all overtime and incentives which the Contractor may offer in order to attract and retain the necessary labour on the site and to achieve the date for completion.
C | Labour Returns
The Contractor shall keep an accurate record of the labour employed on the project. The details when requested shall be submitted to the Engineer for his/her records.
D | Dismissal of persons from Site
Any person employed on the works who in the opinion of Consultant is incompetent or who may act in an improper manner shall be immediately dismissed from the works by the instructions of the Engineer.
E | Working Hours and Overtime
The Contractor shall carry out the works during normal working hours. If the Contractor wishes, for any reason, to work overtime, It shall, except in the case of emergency, first obtain permission from the Engineer and give at least two (2) full working days notice. No extra payment will be allowed in respect of overtime working.
The Contractor is required to state the basic working hours per day of his/her work people upon which his/her tender is based. This information shall be given prior to production on site.
F | Adverse Weather
During adverse weather conditions, the Contractor shall suspend concreting and plastering for such time as the Engineer may direct and shall protect from injury all works then in the course of construction.
G | Dayworks
Should it be found in the opinion of the Engineer that, by reason of their intricate nature or exceptional circumstances, works ordered by him/her cannot be fairly valued at the schedule of rates for measured works, It may order these to be carried out on time and material (daywork) basis as Contract Condition
The Contractor shall give notice to the Engineer or his/her representative on the commencement and completion of any work for which It intends to submit Daywork Vouchers.
The Contractor shall keep an accurate record of time spent and materials and plant used on each separate instruction given. Daywork voucher shall be numbered and shall describe fully the instructions to which they refer and they shall be summarised, fully priced and submitted to the Engineer each week with a copy to the Quantity Surveyor. The submission of such Daywork voucher does not necessarily mean that the works will be valued under Contract Condition
H | Certificates and Payments
The Contractor shall supply the Quantity Surveyor with detailed priced statement of work executed and details of materials supplied to assist the Quantity Surveyor in the valuation of the amount to be certified by the Engineer for an interim payment. Preliminaries shall be valued on a proportion of work properly executed (rather than on a time basis) after due allowance having been made for initial site set up and final site clearance.
| TO COLLECTION |  |  |  | 60000
A | Removing Water
| The Contractor shall allow for bailing, pumping or otherwise removing all water (whether arising from the nature of the ground, weather, springs, drains or any other source) which may accumulate in the excavation or elsewhere on the site during the progress of the works. The Contractor should allow here also for keeping the excavation and the works free from water in the ground below water level. |  |  |  | 150000
B | Removing Rubbish etc.
| The Contractor shall remove all rubbish from site both as it accumulates from time to time and at completion. |  |  |  | 120000
The Contractor shall clean the works inside and out, remove stains and touch up paintwork and polished work and shall leave the whole works clean, ready for occupation and to the satisfaction of the Project Manager.
On completion of the works, the Contractor shall remove from site all plant, building appliances, apparatus or equipment and unused or surplus materials together with all rubbish, debris, (including that of Nominated Sub- Contractors) all temporary buildings, sheds, barriers, scaffolding and the like and shall make good all works disturbed.
C | Progress Photographs
| The Contractor shall allow for supplying four (4) copies of progress photographs (in full plate size [A4] and in colour) monthly to the Engineer throughout the duration of the contract. The pictures must be taken at specific locations of the site as agreed with the Engineer to show a comprenhsive state of the work done on site |  |  |  | 12000
Records Keeping
The Contractor shall keep accurate dated record in the form of "works diary" on the site recording the weather, the number of men employed in all trades, progress of the works, temperature, delivery of materials to the site, visitors and other events influencing the progress and quality of the works. Proper delivery notes of materials etc. (stating the name of the project) shall be kept and presented to the or his/her representative for inspection.
D | Inspection of Invoices and Receipts
The Contractor shall, whenever required, produce for inspection all invoices and receipted account relating to the project. Such invoices and accounts may be retained by the Engineer and/or Quantity Surveyor for inspection and will be returned to the Contractor with all convenient speed.
E | Checking Schedules, Drawings and Information
The Contractor shall be responsible for checking all schedules, drawings and all other information supplied by the Consultants. In the event of any discrepancy between the schedules, drawings and the like, the Contractor shall report the discrepancy to the Engineer for his/her instructions. Should the Contractor consider the need for a detailed drawn information It shall apply for such detailed drawn information at least four (4) weeks before the works concerned are to be executed.
F | Quality of Materials and Workmanship
Where and to the extent that materials/components, products and workmanship are not fully described in these Bills of Quantities, such materials/components shall be deemed to be:
New materials/components
1.Suitable for the purpose of the works stated in or reasonably to be 2.inferred from the Contract Documentation. 3. In accordance with good building practice.
G | Publicity
The contract documents and everything contained therein shall be treated as private and confidential. In particular, no information, drawing or photograph concerning the works shall be published unless previously approved in writing by the Engineer.
H | Materials Short Supply
The Contractor shall order in advance any material in short supply and shall allow in his/her tender for any additional cost of double handling, special storage requirement and the like.
| TO COLLECTION |  |  |  | 282000
A | Material Deliveries
The Contractor shall be responsible for ensuring that all building materials, plant etc. including that of Nominated Sub-Contractors are available at the site at the proper time for use in the works, and shall make all necessary enquiries, throughout the progress of the works to ensure continuity of supplies.
The Contractor shall make an allowance which It may consider necessary for additional handling of materials and provision of storage accommodation by reason of the necessity for him/her to accept deliveries of materials in advance of requirements so as to obviate any delays which may be occasioned by transport and delivery difficulties.
B | Responsibility for Offshore Materials
The Contractor shall take full responsibility for obtaining any offshore materials specified and where such materials are not readily obtainable locally, the Contractor shall obtain the necessary import licences and/or exchange control permits and all cost of obtaining licences, foreign exchange and all additional charges for importation and delivery to the site are deemed to be included in his/her rates.
C | Equivalent Materials
Where applicable or processes are specified, the Contractor may propose an equivalent material or process as an alternative thereto but no such material or process shall be used in the works without prior consent in writing by the Project Manager.
D | Testing of Materials
| The contractor will be required to carry out geotechnical and materials test on site and to prepare, pack and dispatch when instructed to do so by the Consultant. |  |  |  | 90000
E | Approval of Samples
Where and to the extent that products, materials/components and work are specified to be approved, or if the Consultants instructs or requires that they are to be approved, the same must be supplied and executed to comply with all other requirements and in respect of the stated or implied characteristics either:
1. To the express approval of the Consultants or 2. To match a sample expressly approved by the Consultants as a standard for the purpose
The Contractor shall provide all samples or other evidence of suitability and retain for comparison with products, materials/components and finished work included in the works and remove from site when no longer required.
Inspection or any other action by the Consultants must not be taken as approval of materials/components, products or work unless the Consultants so confirm in writing stating:
1. Date of inspection 2. Part of the works inspected. 3. Respects of characteristics which are approved.
4. Extent and purpose of the approval. 5. Any associated conditions.
F | Fire Precautions
The Contractor shall take all the necessary precautions to eliminate all fire hazards and prevent fire damage works, building materials/components, equipment and all other property both public and personal involved or in connection with the project. All oil and petrol containers shall be kept in suitable sheds.
G | Defective Materials and Workmanship
The Contractor shall use only the specified materials in the execution of the works in a proper manner. All unspecified materials and faulty workmanship shall be rejected by the Engineer. Upon receipt of notice of any rejection, the Contractor shall remove such unacceptable materials and/or defective workmanship from the works and shall be replaced with the specified materials and workmanship in a satisfactory manner.
H | Religious Rites
Religious Rites shall not be interfered with unnecessarily.
| TO COLLECTION |  |  |  | 90000
A | Examination of the Works
No completed part of the works shall be covered up until it has been examined and declared satisfactory by the Engineer.
The Contractor shall, if required by the Engineer, at his/her own cost open up completed works and search for the cause of any defect, imperfection or fault. The Contractor shall at his/her own cost repair, rectify and make good that defect, imperfection or fault to the Engineer's satisfaction.
B | Trespass and Nuisance
The Contractor shall take all reasonable precaution to prevent a nuisance or inconvenience to the Employer and owners, tenants or occupiers of adjoining properties and to the general public. The Contractor shall prevent his/her operatives from entering any adjoining land or property other than that in which It is actually employed, and the Contractor will be held responsible for any loss or damage which can be ascertained and proved to have been occasioned by his/her operatives.
C | Antiquities
All objects of value or antiquity found on the Site shall remain the property of the Employer and such funds shall be immediately reported to the Consultant.
D | Operating and Maintenance Manual |  |  |  | 25000
The Contractor shall arrange for and provide the Engineer at completion and handover of the works, with an operating and maintenance manual containing manufacturer's printed brochures covering all items of plant, equipment and controls used for electrical installation, cold and hot water installation and fire fighting equipment.
The brochures shall also contain:
I. Names and address of the Sub-Contractors nominated for the installation together with all the required guarantees. ii. Names, addresses and telephone numbers for component producers and places where services or spare parts may be obtained. iii. Complete, typed and detailed instruction sheets for correct identification of each item of equipment and/or controls. iv. A general description of the scope, purpose and manner of working of each system of automatic control apparatus. v. Data on general design parameters and associated normal operating temperatures, pressures etc. based on the commissioning tests. vi. Clear and comprehensive instructions for the starting up, running or shutdown of each system or apparatus. vii. Instructions in respect of the care of apparatus normally subject to seasonal disuse.
| TO COLLECTION |  |  |  | 25000
A | Handover of Completed Works
| The Contractor shall allow for and comply with the following requirements for handover of the works or where the Employer with the consent of the Contractor shall take possession of any part or parts of same. |  |  |  | 60000
The Contractor must give to the Consultants a written notice of time not more than eight (8) weeks and not less than four (4) weeks before the date by which the Contractor proposes that the works or any part thereof for handover shall reach Practical Completion. (The Consultants will require to obtain the Employer's agreement to all proposals made by the Contractor for handover of any part or parts of the Works).
Following receipt of written notice from the Contractor of any proposed date(s) for handover(s), the Consultants will require to satisfy himself/herself that the Works or the relevant part(s) thereof, are in a sufficient state of readiness to attain Practical Completion by the date(s) proposed.
The Consultants will inspect the Works and subject to his/her being so satisfied will make provisional arrangements for handover and may issue to the Contractor a list of items requiring rectification or completion before handover. The issue of such a list does not relive the Contractor of any of his/her obligations under the Contract. (If the Project Manager does not consider the Works or the relevant part(s) to be in a sufficient readiness, then it is for the Contractor to bring the Works or relevant part(s) up to that stage and to inform the Consultants in writing when It has done so).
As soon as the Contractor has satisfied himself/herself that all such items have been completed or remedied, It shall notify the Consultants in writing. The Consultants will then make a preliminary check and provided this shows that no more than minor items of work remain to be attended to and the Contractor undertakes to do so before handover, the Consultants will agree on the date for the normal handover inspection.
Such inspection will be made by the Consultants in the presence of duly authorised representatives of the Contractor and of the Employer. Subject to the Consultants being of the opinion that the Works or the relevant part(s) thereof are practically completed, within the meaning they shall be deemed to have reached Practical Completion on that day and the Consultants shall certify accordingly.
| TO COLLECTION |  |  |  | 60000

## SUBSTRUCTURE
PROJECT: BLOCK N REDEVELOPMENT
LOCATION: KANESHIE
CLIENT: STATE HOUSING LIMITED
DATE:9/30/2026
ITEM | DESCRIPTION | QTY | UNIT | RATE | AMOUNT - GHC | Measurement basis / calculation
MAIN BUILDING
SUBSTRUCTURE (ALL PROVISIONAL)
BILL SUMMARY
A | D GROUNDWORK (D20 EXCAVATION AND FILLING) |  |  |  | 3068497.1875
B | E IN SITU CONCRETE |  |  |  | 8350767.645
C | BLOCK WORK |  |  |  | 43043
| SUBSTRUCTURE (ALL PROVISIONAL) |  |  | GHC | 11462307.8325
To Bill General Summary
BILL NR. 2 - SUBSTRUCTURE
D GROUNDWORK (D20 EXCAVATION AND FILLING)
Site Preparation
A | Clear site of all vegetation, grub up their roots and dispose-off (Block N plot and Parking-22 forecourt) | 2299.0095 | m2 | 15 | 34485.1425 | 40.85*38.27+35.2*20.9
B | Excavate oversite to remove vegetable soil average 150mm deep and deposit on site for re-use average 50m from excavation | 1800 | m2 | 28 | 50400 | (41.0+2*2.0)*(36.0+2*2.0)
C | Excavate raft foundation to reduce levels maximum depth 4.00m | 7200 | m3 | 85 | 612000 | (45.0*40.0)*4.0
D | Fill to make up levels over raft average 1000mm thick with waterproof external membrane and high strength biaxial geogrid; compacted | 1445.3447 | m3 | 220 | 317975.845 | 41.0*36.0*1.0-(69.445*0.25*1.0)-(13.294*1.0)
E | Fill to make up levels below raft 1700mm thick with 300mm thick compacted crushed rock layers between geogrid layers until formation level is reached | 3060 | m3 | 480 | 1468800 | (45.0*40.0)*1.7
F | Backfill and compact selected excavated material around foundations | 745.2 | m3 | 60 | 44712 | ((45.0*40.0)-(41.0*36.0))*(4.0-1.7)
G | Load up surplus excavated material and remove from site | 6454.8 | m3 | 75 | 484110 | (45.0*40.0)*4.0-((45.0*40.0)-(41.0*36.0))*(4.0-1.7)
H | Approved imported granular material hardcore filling to make up levels: depositing and compacting in layers 150mm maximum thickness | 221.4 | m3 | 253 | 56014.2 | 41.0*36.0*0.15
| D GROUNDWORK (D20 EXCAVATION AND FILLING) |  |  |  | 3068497.1875
Carried to Bill Summary
E IN SITU CONCRETE
E10 Plain in-situ concrete (1:4:8 - 38mm aggregate) as described in:
A | Blinding 100mm thick under raft | 147.6 | m3 | 1650 | 243540 | 41.0*36.0*0.10
B | 150mm thick bed | 221.4 | m3 | 1925 | 426195 | 41.0*36.0*0.15
Vibrated in-situ concrete C40 as described in:
C | Concrete walls (raft to ground floor) | 22.5696 | m3 | 2310 | 52135.8337 | (22.05+21.825+25.57)*0.25*1.3
D | Concrete in raft 1300mm thick | 1918.8 | m3 | 2310 | 4432428 | 41.0*36.0*1.3
E | Concrete in columns (raft to ground floor) | 17.2819 | m3 | 2310 | 39921.1312 | 5*0.75*0.5*1.3+1*0.75*0.5*1.3+2*0.75*0.5*1.3+1*0.75*0.5*1.3+3*1.2*0.3*1.3+6*1.2*0.3*1.3+1*1.2*0.3*1.3+15*1.2*0.3*1.3+1*(2.85*0.25+0.825*0.25)*1.3
E30 REINFORCEMENT - High tensile yield round bar reinforcement (standard):
F | 20mm diameter in raft | 2.466 | t | 14300 | 35263.8 | 2.466
G | 25mm diameter in raft | 184.672 | t | 14300 | 2640809.6 | 184.672
H | 10mm diameter links to columns & walls (raft to ground floor) | 4.029 | t | 14300 | 57614.7 | 3.252+0.517+0.260
J | 12mm diameter to walls (raft to ground floor) | 1.253 | t | 14300 | 17917.9 | 0.863+0.390
K | 25mm diameter to columns & walls (raft to ground floor) | 21.306 | t | 14300 | 304675.8 | 6.531+9.840+4.935
L | 20mm diameter in columns (raft to ground floor) | 0.338 | t | 14300 | 4833.4 | 0.338
E20 FORMWORK
M | Concrete walls (both faces) | 180.557 | m2 | 165 | 29791.905 | 2*(22.05+21.825+25.57)*1.3
N | Edges of bed 150mm high | 154 | m | 65 | 10010 | 2*(41.0+36.0)
P | Edges of raft 1300mm high | 200.2 | m2 | 165 | 33033 | 2*(41.0+36.0)*1.3
Q | Sides of columns (raft to ground floor) | 136.955 | m2 | 165 | 22597.575 | 5*2*(0.75+0.5)*1.3+1*2*(0.75+0.5)*1.3+2*2*(0.75+0.5)*1.3+1*2*(0.75+0.5)*1.3+3*2*(1.2+0.3)*1.3+6*2*(1.2+0.3)*1.3+1*2*(1.2+0.3)*1.3+15*2*(1.2+0.3)*1.3+1*2*(2.85+1.075)*1.3
| E IN SITU CONCRETE |  |  |  | 8350767.645
Carried to Bill Summary
BLOCK WORK
Solid sandcrete blockwork in cement and sand (1:4) mortar:
A | 150mm walls to plinth | 200.2 | m2 | 215 | 43043 | 2*(41.0+36.0)*1.3
| BLOCK WORK |  |  |  | 43043
Carried to Bill Summary
Raft top SSL -1.000; formation -4.000 (STR-001). Raft 41.0 x 36.0m measured on STR-001/STR-002.

## GROUND FLR
PROJECT: BLOCK N REDEVELOPMENT
LOCATION: KANESHIE
CLIENT: STATE HOUSING LIMITED
DATE:9/30/2026
ITEM | DESCRIPTION | QTY | UNIT | RATE | AMOUNT - GHC | Measurement basis / calculation
MAIN BUILDING
GROUND FLOOR (INCL. M1 PARKING LEVEL 1B)
BILL SUMMARY
A | ELEMENT NO. 1: IN SITU CONCRETE/LARGE PRECAST CONCRETE |  |  |  | 2337940.3824
B | ELEMENT NO. 2: MASONRY |  |  |  | 209940.8005
C | ELEMENT NO. 4: WINDOWS/DOORS |  |  |  | 406389.1
D | ELEMENT NO. 5: FLOOR FINISHES |  |  |  | 311872.36
E | ELEMENT NO. 6: WALL FINISHES |  |  |  | 157798.448
F | ELEMENT NO. 7: PAINTING AND DECORATING |  |  |  | 140269.2496
| GROUND FLOOR (INCL. M1 PARKING LEVEL 1B) |  |  | GHC | 3564210.3405
To Bill General Summary
BILL NR. 3 - GROUND FLOOR
ELEMENT NO. 1: IN SITU CONCRETE/LARGE PRECAST CONCRETE
Vibrated in-situ concrete C40 as described in:
A | Suspended slab 250mm thick | 172.275 | m3 | 2310 | 397955.25 | 689.1*0.25
B | Beams (downstands below slab) | 7.119 | m3 | 2310 | 16444.89 | 67.8*0.3*0.35
C | Columns | 52.4775 | m3 | 2310 | 121223.025 | 5*0.75*0.5*3.6+1*0.75*0.5*3.6+2*0.75*0.5*3.6+1*0.75*0.5*1.95+1*0.75*0.5*2.45+3*1.2*0.3*3.6+6*1.2*0.3*3.6+1*1.2*0.3*3.6+15*1.2*0.3*1.95+15*1.2*0.3*2.45+1*(2.85*0.25+0.825*0.25)*3.6
D | Concrete wall - shear walls to main & emergency stair cores, 250mm thick | 49.8898 | m3 | 2310 | 115245.3225 | 22.05*3.6*0.25+25.57*2.25*0.25+25.57*2.45*0.25
E | Concrete wall - lift walls, 250mm thick | 19.6425 | m3 | 2310 | 45374.175 | 21.825*3.6*0.25
F | Stairs | 16.009 | m3 | 2310 | 36980.86 | (2.966*3.85/3.3+2.625)+(2.966*2.5/3.3+2.625)+(2.966*2.7/3.3+2.625)
G | Lintels 150 x 225mm over door and window openings | 3.3244 | m3 | 1925 | 6399.4219 | (1*(1.8+0.3)+6*(0.9+0.3)+1*(0.9+0.3)+1*(3.2+0.3)+6*(0.75+0.3)+2*(0.7+0.3)+3*(1+0.3)+2*(0.9+0.3)+3*(1.8+0.3)+2*(1.8+0.3)+2*(2.4+0.3)+1*(5.05+0.3)+2*(4.2+0.3)+1*(3.6+0.3)+1*(1.8+0.3)+1*(1.8+0.3)+1*(3.5+0.3)+3*(3.6+0.3)+2*(2.4+0.3)+2*(2.1+0.3)+4*(0.9...
E20 FORMWORK - Formwork as described to:
H | Soffits of suspended slab | 689.1 | m2 | 165 | 113701.5 | 689.1
J | Edges of suspended slab 250mm high | 238.4 | m | 65 | 15496 | 238.4
K | Sides and soffits of beams | 67.8 | m2 | 165 | 11187 | 67.8*(2*0.35+0.3)
L | Columns | 417.26 | m2 | 165 | 68847.9 | 5*2*(0.75+0.5)*3.6+1*2*(0.75+0.5)*3.6+2*2*(0.75+0.5)*3.6+1*2*(0.75+0.5)*1.95+1*2*(0.75+0.5)*2.45+3*2*(1.2+0.3)*3.6+6*2*(1.2+0.3)*3.6+1*2*(1.2+0.3)*3.6+15*2*(1.2+0.3)*1.95+15*2*(1.2+0.3)*2.45+1*2*(2.85+1.075)*3.6
M | Concrete wall (both faces) | 556.258 | m2 | 165 | 91782.57 | 2*22.05*3.6+2*21.825*3.6+2*25.57*2.25+2*25.57*2.45
N | Soffits of stair flights, landings and risers | 99.7992 | m2 | 165 | 16466.868 | (2*3.424*1.8+15.0+22*0.15*1.8)+(2*3.424*1.8+15.0+22*0.15*1.8)+(2*3.424*1.8+15.0+22*0.15*1.8)
P | Side and soffits of lintel / coping | 59.1 | m2 | 165 | 9751.5 | (1*(1.8+0.3)+6*(0.9+0.3)+1*(0.9+0.3)+1*(3.2+0.3)+6*(0.75+0.3)+2*(0.7+0.3)+3*(1+0.3)+2*(0.9+0.3)+3*(1.8+0.3)+2*(1.8+0.3)+2*(2.4+0.3)+1*(5.05+0.3)+2*(4.2+0.3)+1*(3.6+0.3)+1*(1.8+0.3)+1*(1.8+0.3)+1*(3.5+0.3)+3*(3.6+0.3)+2*(2.4+0.3)+2*(2.1+0.3)+4*(0.9...
E30 REINFORCEMENT - High tensile yield round bar reinforcement (standard) to BS 4449:
Q | 10mm diameter in columns | 6.028 | t | 14300 | 86200.4 | 4.372+1.656
R | 20mm diameter in columns | 0.599 | t | 14300 | 8565.7 | 0.599
S | 25mm diameter in columns | 14.386 | t | 14300 | 205719.8 | 10.083+4.303
T | 10mm diameter in beams (links) | 1.126 | t | 14300 | 16101.8 | 1.126
U | 16mm diameter in beams | 0.576 | t | 14300 | 8236.8 | 0.576
V | 20mm diameter in beams | 0.814 | t | 14300 | 11640.2 | 0.814
W | 25mm diameter in beams | 2.438 | t | 14300 | 34863.4 | 2.438
X | 10mm diameter in shear & lift walls (links) | 2.785 | t | 14300 | 39825.5 | 1.374+0.751+0.660
Y | 12mm diameter in shear, lift & ramp walls | 5.415 | t | 14300 | 77434.5 | 2.268+1.472+0.840+0.835
Z | 25mm diameter in shear & lift walls | 22.198 | t | 14300 | 317431.4 | 10.865+6.137+5.196
A | 12mm diameter in stairs | 1.32 | t | 14300 | 18876 | 0.880+0.440
B | 16mm diameter in stairs | 1.886 | t | 14300 | 26969.8 | 1.192+0.694
C | 12mm diameter for suspended slab | 25.574 | t | 14300 | 365708.2 | 25.574
D | 16mm diameter for suspended slab | 3.742 | t | 14300 | 53510.6 | 3.742
| ELEMENT NO. 1: IN SITU CONCRETE/LARGE PRECAST CONCRETE |  |  |  | 2337940.3824
Carried to Bill Summary
ELEMENT NO. 2: MASONRY
F10 BRICK/BLOCK WALL - Solid sandcrete blockwork in cement and sand (1:4) mortar as described in:
A | 150mm thick wall | 810.6443 | m2 | 215 | 174288.5352 | 203.6*3.6+(1*1.8*(3.05-2.4)+6*0.9*(3.05-2.2)+1*0.9*(3.05-2.35)+1*3.2*(3.05-2.2)+6*0.75*(3.05-2.2)+2*0.7*(3.05-2.2)+3*1*(3.05-2.2)+2*0.9*(3.05-2.2)+3*1.8*(3.05-2.2)+2*1.8*(3.05-2.2)+2*2.4*(3.05-2.2)+1*5.05*(3.05-2.2)+2*4.2*(3.05-2.157)+1*3.6*(3.05-...
B | 200mm thick wall | 134.5369 | m2 | 265 | 35652.2654 | 33.8*3.6+(1*1.8*(3.05-2.4)+6*0.9*(3.05-2.2)+1*0.9*(3.05-2.35)+1*3.2*(3.05-2.2)+6*0.75*(3.05-2.2)+2*0.7*(3.05-2.2)+3*1*(3.05-2.2)+2*0.9*(3.05-2.2)+3*1.8*(3.05-2.2)+2*1.8*(3.05-2.2)+2*2.4*(3.05-2.2)+1*5.05*(3.05-2.2)+2*4.2*(3.05-2.157)+1*3.6*(3.05-1...
| ELEMENT NO. 2: MASONRY |  |  |  | 209940.8005
Carried to Bill Summary
ELEMENT NO. 4: WINDOWS/DOORS
L20 DOORS - Supply and fix the following door assemblies complete with frames, ironmongery sets to steel doors and all accessories:
A | 1800mm x 2400mm 2-hour fire-rated double-leaf galvanised steel door (D1) | 1 | nr | 18500 | 18500 | 1
B | 900mm x 2200mm single leaf timber panel door (D3) | 6 | nr | 3400 | 20400 | 6
C | 900mm x 2350mm single leaf timber panel door with fanlight (D4) | 1 | nr | 3900 | 3900 | 1
D | 3200mm x 2200mm 4-panel galvanised steel framed tempered glass sliding door assembly (D5) | 1 | nr | 16500 | 16500 | 1
E | 750mm x 2200mm single leaf timber flush door (D6) | 6 | nr | 1900 | 11400 | 6
F | 700mm x 2200mm single-leaf 2-hour fire-rated galvanised steel door (D7) | 2 | nr | 6800 | 13600 | 2
G | 1000mm x 2200mm 1-hour fire-rated galvanised steel single-leaf security door assembly - emergency stairs (ED1) | 3 | nr | 7200 | 21600 | 3
H | 900mm x 2200mm 1-hour fire-rated galvanised steel single-leaf security door assembly (D9) | 2 | nr | 6900 | 13800 | 2
J | 1800mm x 2200mm double-leaf 2-hour fire-rated galvanised steel refuse room door (MD1) | 3 | nr | 14500 | 43500 | 3
K | 1800mm x 2200mm double-leaf double-swing galvanised steel framed tempered glass door (GD1) | 2 | nr | 12500 | 25000 | 2
L | 2400mm x 2200mm double-leaf double-swing galvanised steel framed tempered glass door (DW1) | 2 | nr | 15500 | 31000 | 2
M | 5050mm x 2200mm double-leaf double-swing galvanised steel framed tempered glass door with fanlight and fixed side windows (DW2) | 1 | nr | 33000 | 33000 | 1
N | Metal roller shutter door 4200mm x 2157mm (RD1) | 2 | nr | 23000 | 46000 | 2
P | 50mm x 150mm frames (to timber doors) | 68.3 | m | 125 | 8537.5 | 6*(2*2.2+0.9)+1*(2*2.35+0.9)+6*(2*2.2+0.75)
Q | 50mm x 12mm door stop | 68.3 | m | 28 | 1912.4 | 6*(2*2.2+0.9)+1*(2*2.35+0.9)+6*(2*2.2+0.75)
| CF |  |  |  | 308649.9
| BF |  |  |  | 308649.9
Ironmongery - Supply and fix the following approved ironmongery to hardwood with accompanying patented screws:
R | Pair 100mm brass butt hinges | 20 | pr | 125 | 2500 | 20
S | Ordinary locks | 7 | nr | 480 | 3360 | 7
T | Approved high quality mortice indicator lock | 6 | nr | 560 | 3360 | 6
ALUMINIUM GLAZED WINDOWS - Supply and install Italian extruded aluminium glazed windows, ALCOA R50 series, powder coated aluminium profile, glazed with 6mm tinted reflective glass secured onto galvanized steel sub-frames, complete with all accessories as per Architect's detail:
U | 4 x 2 bay alu. framed glass awning window 3600mm x 1900mm (W1) | 1 | nr | 10533.6 | 10533.6 | 1
V | 2 bay alu. framed glass sliding window 1800mm x 1500mm (W3) | 1 | nr | 4158 | 4158 | 1
W | 2 bay alu. framed glass sliding window 1800mm x 1900mm (W5) | 1 | nr | 5266.8 | 5266.8 | 1
X | L-shaped alu. framed fixed glass window 1750mm x 1750mm x 1500mm (W6) | 1 | nr | 8085 | 8085 | 1
Y | 3 bay alu. framed glass sliding window 3600mm x 2200mm (W14) | 3 | nr | 12196.8 | 36590.4 | 3
Z | 3 x 2 alu. framed glass awning window 2400mm x 1900mm (W16) | 2 | nr | 7022.4 | 14044.8 | 2
A | 3 bay alu. framed glass sliding window 2100mm x 900mm (W19) | 2 | nr | 2910.6 | 5821.2 | 2
B | 2 bay alu. framed glass sliding window 900mm x 600mm (HW1) | 4 | nr | 831.6 | 3326.4 | 4
C | 2 bay alu. framed glass sliding window 750mm x 600mm (HW2) | 1 | nr | 693 | 693 | 1
| ELEMENT NO. 4: WINDOWS/DOORS |  |  |  | 406389.1
Carried to Bill Summary
ELEMENT NO. 5: FLOOR FINISHES
M10/M40 FLOOR FINISHES
A | 25mm cement and sand (1:3) screeded finish laid level on concrete and finished smooth with steel trowel | 749.4 | m2 | 68 | 50959.2 | 749.4
B | 12mm cement and sand (1:4) screeded bed laid level on concrete floor to receive floor tiles | 844.62 | m2 | 48 | 40541.76 | 749.4+(2*1.8*3.0+22*0.15*1.8+2.2*3.75+1.8*3.75)+(2*1.8*3.0+22*0.15*1.8+2.2*3.75+1.8*3.75)+(2*1.8*3.0+22*0.15*1.8+2.2*3.75+1.8*3.75)
C | 400x400mm non-slip porcelain floor tiles to washrooms & WCs, adhesive, grout and cutting | 18.1 | m2 | 230 | 4163 | 18.1
D | 500x500mm matte R11 porcelain tiles to staircases (treads, risers and landings) | 95.22 | m2 | 270 | 25709.4 | (2*1.8*3.0+22*0.15*1.8+2.2*3.75+1.8*3.75)+(2*1.8*3.0+22*0.15*1.8+2.2*3.75+1.8*3.75)+(2*1.8*3.0+22*0.15*1.8+2.2*3.75+1.8*3.75)
E | 600x600mm semi-polished porcelain floor tiles to habitable rooms, shops & offices | 208.6 | m2 | 265 | 55279 | 208.6
F | 600x1200mm semi-polished porcelain floor tiles to stair/lift lobbies & reception | 52 | m2 | 330 | 17160 | 52.0
G | 600x600mm non-slip R11 porcelain tiles to corridors, terraces, verandah & service areas | 470.8 | m2 | 250 | 117700 | 470.8
H | Interlocking composite tiles to roof-top outdoor sitting & play areas | 1 | m2 | 360 | 360 | 1.0
| ELEMENT NO. 5: FLOOR FINISHES |  |  |  | 311872.36
Carried to Bill Summary
ELEMENT NO. 6: WALL FINISHES
M20 PLASTERED/RENDERED COATINGS - 12.5mm cement and sand (1:3) rendering as described on blockwork or concrete to:
A | Interior walls | 1024.7735 | m2 | 78 | 79932.3293 | (2*(203.6+33.8)+2*41.6-16.8-142.2)*3.6-18.1/3.8*8.0*3.6-2*(1*1.8*2.4+6*0.9*2.2+1*0.9*2.35+1*3.2*2.2+6*0.75*2.2+2*0.7*2.2+3*1*2.2+2*0.9*2.2+3*1.8*2.2+2*1.8*2.2+2*2.4*2.2+1*5.05*2.2+2*4.2*2.157)-(1*3.6*1.9+1*1.8*1.5+1*1.8*1.9+1*3.5*1.5+3*3.6*2.2+2*2...
B | Interior partitions and washrooms | 129.3197 | m2 | 78 | 10086.9395 | 18.1/3.8*8.0*3.6-18.1/3.8*0.75*2.2
C | External walls | 489.99 | m2 | 88 | 43119.12 | 142.2*3.85-(1*3.6*1.9+1*1.8*1.5+1*1.8*1.9+1*3.5*1.5+3*3.6*2.2+2*2.4*1.9+2*2.1*0.9+4*0.9*0.6+1*0.75*0.6)
D | 12mm cement and sand (1:4) screeded backing to receive wall tiles | 83.5934 | m2 | 55 | 4597.6382 | 18.1/3.8*8.0*2.4-18.1/3.8*0.75*2.2
E | Ceramic/porcelain wall tiles to washrooms to 2.4m high, adhesive & grout (type TBC) | 83.5934 | m2 | 240 | 20062.4211 | 18.1/3.8*8.0*2.4-18.1/3.8*0.75*2.2
| ELEMENT NO. 6: WALL FINISHES |  |  |  | 157798.448
Carried to Bill Summary
ELEMENT NO. 7: PAINTING AND DECORATING
M60 PAINTING - Prepare and apply two undercoats and finishing coat of emulsion paint on:
A | Interior walls | 1024.7735 | m2 | 45 | 46114.8054 | (2*(203.6+33.8)+2*41.6-16.8-142.2)*3.6-18.1/3.8*8.0*3.6-2*(1*1.8*2.4+6*0.9*2.2+1*0.9*2.35+1*3.2*2.2+6*0.75*2.2+2*0.7*2.2+3*1*2.2+2*0.9*2.2+3*1.8*2.2+2*1.8*2.2+2*2.4*2.2+1*5.05*2.2+2*4.2*2.157)-(1*3.6*1.9+1*1.8*1.5+1*1.8*1.9+1*3.5*1.5+3*3.6*2.2+2*2...
B | Interior partitions and washrooms (above wall tiling) | 45.7263 | m2 | 45 | 2057.6842 | (18.1/3.8*8.0*3.6-18.1/3.8*0.75*2.2)-(18.1/3.8*8.0*2.4-18.1/3.8*0.75*2.2)
C | Exterior walls | 489.99 | m2 | 62 | 30379.38 | 142.2*3.85-(1*3.6*1.9+1*1.8*1.5+1*1.8*1.9+1*3.5*1.5+3*3.6*2.2+2*2.4*1.9+2*2.1*0.9+4*0.9*0.6+1*0.75*0.6)
D | Columns and walls; girth exceeding 300mm (exposed faces, ground & parking levels) | 417.26 | m2 | 45 | 18776.7 | 5*2*(0.75+0.5)*3.6+1*2*(0.75+0.5)*3.6+2*2*(0.75+0.5)*3.6+1*2*(0.75+0.5)*1.95+1*2*(0.75+0.5)*2.45+3*2*(1.2+0.3)*3.6+6*2*(1.2+0.3)*3.6+1*2*(1.2+0.3)*3.6+15*2*(1.2+0.3)*1.95+15*2*(1.2+0.3)*2.45+1*2*(2.85+1.075)*3.6
E | Soffit of plaster board ceilings | 731.3 | m2 | 48 | 35102.4 | 731.3
F | Soffit of plaster board ceilings for washrooms | 18.1 | m2 | 48 | 868.8 | 18.1
G | Knot, prime, stop and apply two undercoats and one finishing coat of gloss oil paint on general surfaces of woodwork | 64.865 | m2 | 72 | 4670.28 | 6*0.9*2.2*2+1*0.9*2.35*2+6*0.75*2.2*2+(6*(2*2.2+0.9)+1*(2*2.35+0.9)+6*(2*2.2+0.75))*0.25
H | Prepare and apply one coat of aluminium primer on mild steel burglar-proof bars (measured over window opening area) | 57.48 | m2 | 40 | 2299.2 | 1*3.6*1.9+1*1.8*1.5+1*1.8*1.9+1*3.5*1.5+3*3.6*2.2+2*2.4*1.9+2*2.1*0.9+4*0.9*0.6+1*0.75*0.6
| ELEMENT NO. 7: PAINTING AND DECORATING |  |  |  | 140269.2496
Carried to Bill Summary
Doors and windows: schedules ARCH-501/502 give building totals only (no tags on plans); quantities are allocated to floors pro-rata to measured habitable / washroom areas. Building totals equal the schedules.

## 1ST FLR
PROJECT: BLOCK N REDEVELOPMENT
LOCATION: KANESHIE
CLIENT: STATE HOUSING LIMITED
DATE:9/30/2026
ITEM | DESCRIPTION | QTY | UNIT | RATE | AMOUNT - GHC | Measurement basis / calculation
MAIN BUILDING
FIRST FLOOR - LEVEL 2A PARKING (INCL. M2 LEVEL 2B)
BILL SUMMARY
A | ELEMENT NO. 1: IN SITU CONCRETE/LARGE PRECAST CONCRETE |  |  |  | 2886751.5476
B | ELEMENT NO. 2: MASONRY |  |  |  | 76177.5525
C | ELEMENT NO. 4: WINDOWS/DOORS |  |  |  | 21600
D | ELEMENT NO. 5: FLOOR FINISHES |  |  |  | 227701.44
E | ELEMENT NO. 6: WALL FINISHES |  |  |  | 63462.63
F | ELEMENT NO. 7: PAINTING AND DECORATING |  |  |  | 53869.8825
| FIRST FLOOR - LEVEL 2A PARKING (INCL. M2 LEVEL 2B) |  |  | GHC | 3329563.0526
To Bill General Summary
BILL NR. 4 - FIRST FLOOR
ELEMENT NO. 1: IN SITU CONCRETE/LARGE PRECAST CONCRETE
Vibrated in-situ concrete C40 as described in:
A | Suspended slab 250mm thick | 347.05 | m3 | 2310 | 801685.5 | 737.6*0.25+650.6*0.25
B | Beams (downstands below slab) | 18.2385 | m3 | 2310 | 42130.935 | 81.1*0.3*0.35+43.5*0.2*0.35+63.6*0.3*0.35
C | Columns | 32.5697 | m3 | 2310 | 75235.9781 | 5*0.75*0.5*2.45+1*0.75*0.5*2.45+2*0.75*0.5*2.45+1*0.75*0.5*2.45+3*1.2*0.3*2.45+6*1.2*0.3*2.45+1*1.2*0.3*2.45+15*1.2*0.3*2.45+1*(2.85*0.25+0.825*0.25)*2.45
D | Concrete wall - shear walls to main & emergency stair cores, 250mm thick | 29.1673 | m3 | 2310 | 67376.3475 | 22.05*2.45*0.25+25.57*2.45*0.25
E | Concrete wall - lift walls, 250mm thick | 13.3678 | m3 | 2310 | 30879.6469 | 21.825*2.45*0.25
F | Stairs | 10.1035 | m3 | 2310 | 23338.98 | (2.966*2.7/3.3+2.625)+(2.966*2.7/3.3+2.625)
G | Lintels 150 x 225mm over door and window openings | 0.13163 | m3 | 1925 | 253.3781 | (3*(1+0.3))*0.15*0.225
E20 FORMWORK - Formwork as described to:
H | Soffits of suspended slab | 1388.2 | m2 | 165 | 229053 | 737.6+650.6
J | Edges of suspended slab 250mm high | 410.8 | m | 65 | 26702 | 185.9+224.9
K | Sides and soffits of beams | 183.85 | m2 | 165 | 30335.25 | 81.1*(2*0.35+0.3)+43.5*(2*0.35+0.2)+63.6*(2*0.35+0.3)
L | Columns | 258.1075 | m2 | 165 | 42587.7375 | 5*2*(0.75+0.5)*2.45+1*2*(0.75+0.5)*2.45+2*2*(0.75+0.5)*2.45+1*2*(0.75+0.5)*2.45+3*2*(1.2+0.3)*2.45+6*2*(1.2+0.3)*2.45+1*2*(1.2+0.3)*2.45+15*2*(1.2+0.3)*2.45+1*2*(2.85+1.075)*2.45
M | Concrete wall (both faces) | 340.2805 | m2 | 165 | 56146.2825 | 2*22.05*2.45+2*21.825*2.45+2*25.57*2.45
N | Soffits of stair flights, landings and risers | 66.5328 | m2 | 165 | 10977.912 | (2*3.424*1.8+15.0+22*0.15*1.8)+(2*3.424*1.8+15.0+22*0.15*1.8)
P | Side and soffits of lintel / coping | 2.34 | m2 | 165 | 386.1 | (3*(1+0.3))*(2*0.225+0.15)
E30 REINFORCEMENT - High tensile yield round bar reinforcement (standard) to BS 4449:
Q | 10mm diameter in columns | 4.373 | t | 14300 | 62533.9 | 2.717+1.656
R | 20mm diameter in columns | 0.616 | t | 14300 | 8808.8 | 0.462+0.154
S | 25mm diameter in columns | 8.696 | t | 14300 | 124352.8 | 4.634+4.062
T | 10mm diameter in beams (links) | 1.621 | t | 14300 | 23180.3 | 0.977+0.644
U | 16mm diameter in beams | 1.223 | t | 14300 | 17488.9 | 0.763+0.460
V | 20mm diameter in beams | 1.599 | t | 14300 | 22865.7 | 0.797+0.802
W | 25mm diameter in beams | 4.597 | t | 14300 | 65737.1 | 2.973+1.624
X | 10mm diameter in shear & lift walls (links) | 1.7 | t | 14300 | 24310 | 0.520+0.520+0.660
Y | 12mm diameter in shear, lift & ramp walls | 2.226 | t | 14300 | 31831.8 | 0.699+0.692+0.835
Z | 25mm diameter in shear & lift walls | 14.417 | t | 14300 | 206163.1 | 4.539+4.682+5.196
A | 12mm diameter in stairs | 0.88 | t | 14300 | 12584 | 0.440+0.440
B | 16mm diameter in stairs | 1.434 | t | 14300 | 20506.2 | 0.740+0.694
C | 12mm diameter for suspended slab | 51.723 | t | 14300 | 739638.9 | 27.947+23.776
D | 16mm diameter for suspended slab | 6.27 | t | 14300 | 89661 | 2.528+3.742
| ELEMENT NO. 1: IN SITU CONCRETE/LARGE PRECAST CONCRETE |  |  |  | 2886751.5476
Carried to Bill Summary
ELEMENT NO. 2: MASONRY
F10 BRICK/BLOCK WALL - Solid sandcrete blockwork in cement and sand (1:4) mortar as described in:
A | 150mm thick wall | 242.939 | m2 | 215 | 52231.8743 | 98.4*2.45+(3*1*(3.05-2.2))*0.729
B | 200mm thick wall | 90.3611 | m2 | 265 | 23945.6783 | 36.6*2.45+(3*1*(3.05-2.2))*0.271
| ELEMENT NO. 2: MASONRY |  |  |  | 76177.5525
Carried to Bill Summary
ELEMENT NO. 4: WINDOWS/DOORS
L20 DOORS - Supply and fix the following door assemblies complete with frames, ironmongery sets to steel doors and all accessories:
A | 1000mm x 2200mm 1-hour fire-rated galvanised steel single-leaf security door assembly - emergency stairs (ED1) | 3 | nr | 7200 | 21600 | 3
| ELEMENT NO. 4: WINDOWS/DOORS |  |  |  | 21600
Carried to Bill Summary
ELEMENT NO. 5: FLOOR FINISHES
M10/M40 FLOOR FINISHES
A | 25mm cement and sand (1:3) screeded finish laid level on concrete and finished smooth with steel trowel | 54.8 | m2 | 68 | 3726.4 | 54.8
B | 12mm cement and sand (1:4) screeded bed laid level on concrete floor to receive floor tiles | 118.28 | m2 | 48 | 5677.44 | 54.8+(2*1.8*3.0+22*0.15*1.8+2.2*3.75+1.8*3.75)+(2*1.8*3.0+22*0.15*1.8+2.2*3.75+1.8*3.75)
C | 500x500mm matte R11 porcelain tiles to staircases (treads, risers and landings) | 63.48 | m2 | 270 | 17139.6 | (2*1.8*3.0+22*0.15*1.8+2.2*3.75+1.8*3.75)+(2*1.8*3.0+22*0.15*1.8+2.2*3.75+1.8*3.75)
D | 600x1200mm semi-polished porcelain floor tiles to stair/lift lobbies & reception | 32.7 | m2 | 330 | 10791 | 32.7
E | 600x600mm non-slip R11 porcelain tiles to corridors, terraces, verandah & service areas | 22.2 | m2 | 250 | 5550 | 22.2
F | Seamless polyurethane (PU) resin screed / PU coating to parking decks & ramps | 637.3 | m2 | 290 | 184817 | 637.3
| ELEMENT NO. 5: FLOOR FINISHES |  |  |  | 227701.44
Carried to Bill Summary
ELEMENT NO. 6: WALL FINISHES
M20 PLASTERED/RENDERED COATINGS - 12.5mm cement and sand (1:3) rendering as described on blockwork or concrete to:
A | Interior walls | 404.525 | m2 | 78 | 31552.95 | (2*(98.4+36.6)+2*25.8-16.8-134.3)*2.45-0-2*(3*1*2.2)-(0)
B | External walls | 362.61 | m2 | 88 | 31909.68 | 134.3*2.7-(0)
| ELEMENT NO. 6: WALL FINISHES |  |  |  | 63462.63
Carried to Bill Summary
ELEMENT NO. 7: PAINTING AND DECORATING
M60 PAINTING - Prepare and apply two undercoats and finishing coat of emulsion paint on:
A | Interior walls | 404.525 | m2 | 45 | 18203.625 | (2*(98.4+36.6)+2*25.8-16.8-134.3)*2.45-0-2*(3*1*2.2)-(0)
B | Exterior walls | 362.61 | m2 | 62 | 22481.82 | 134.3*2.7-(0)
C | Columns and walls; girth exceeding 300mm (exposed faces, ground & parking levels) | 258.1075 | m2 | 45 | 11614.8375 | 5*2*(0.75+0.5)*2.45+1*2*(0.75+0.5)*2.45+2*2*(0.75+0.5)*2.45+1*2*(0.75+0.5)*2.45+3*2*(1.2+0.3)*2.45+6*2*(1.2+0.3)*2.45+1*2*(1.2+0.3)*2.45+15*2*(1.2+0.3)*2.45+1*2*(2.85+1.075)*2.45
D | Soffit of plaster board ceilings | 32.7 | m2 | 48 | 1569.6 | 32.7
| ELEMENT NO. 7: PAINTING AND DECORATING |  |  |  | 53869.8825
Carried to Bill Summary
Doors and windows: schedules ARCH-501/502 give building totals only (no tags on plans); quantities are allocated to floors pro-rata to measured habitable / washroom areas. Building totals equal the schedules.

## 2ND FLR
PROJECT: BLOCK N REDEVELOPMENT
LOCATION: KANESHIE
CLIENT: STATE HOUSING LIMITED
DATE:9/30/2026
ITEM | DESCRIPTION | QTY | UNIT | RATE | AMOUNT - GHC | Measurement basis / calculation
MAIN BUILDING
SECOND FLOOR - LEVEL 3A PARKING (INCL. MEZZANINE LEVEL 3B)
BILL SUMMARY
A | ELEMENT NO. 1: IN SITU CONCRETE/LARGE PRECAST CONCRETE |  |  |  | 3157591.307
B | ELEMENT NO. 2: MASONRY |  |  |  | 175769.9075
C | ELEMENT NO. 4: WINDOWS/DOORS |  |  |  | 43200
D | ELEMENT NO. 5: FLOOR FINISHES |  |  |  | 370064.94
E | ELEMENT NO. 6: WALL FINISHES |  |  |  | 158847.63
F | ELEMENT NO. 7: PAINTING AND DECORATING |  |  |  | 117441.9
| SECOND FLOOR - LEVEL 3A PARKING (INCL. MEZZANINE LEVEL 3B) |  |  | GHC | 4022915.6845
To Bill General Summary
BILL NR. 5 - SECOND FLOOR
ELEMENT NO. 1: IN SITU CONCRETE/LARGE PRECAST CONCRETE
Vibrated in-situ concrete C40 as described in:
A | Suspended slab 250mm thick | 323.1 | m3 | 2310 | 746361 | 737.5*0.25+554.9*0.25
B | Beams (downstands below slab) | 18.151 | m3 | 2310 | 41928.81 | 79.9*0.3*0.35+43*0.2*0.35+64.3*0.3*0.35
C | Columns | 44.4525 | m3 | 2310 | 102685.275 | 5*0.75*0.5*3.8+1*0.75*0.5*3.8+2*0.75*0.5*3.8+1*0.75*0.5*2.75+3*1.2*0.3*3.8+6*1.2*0.3*3.8+1*1.2*0.3*3.8+15*1.2*0.3*2.75+1*(2.85*0.25+0.825*0.25)*3.8
D | Concrete wall - shear walls to main & emergency stair cores, 250mm thick | 38.5269 | m3 | 2310 | 88997.0812 | 22.05*3.8*0.25+25.57*2.75*0.25
E | Concrete wall - lift walls, 250mm thick | 20.7337 | m3 | 2310 | 47894.9625 | 21.825*3.8*0.25
F | Stairs | 11.5865 | m3 | 2310 | 26764.71 | (2.966*4.05/3.3+2.625)+(2.966*3/3.3+2.625)
G | Lintels 150 x 225mm over door and window openings | 0.26325 | m3 | 1925 | 506.7563 | (3*(1+0.3))*0.15*0.225+(3*(1+0.3))*0.15*0.225
E20 FORMWORK - Formwork as described to:
H | Soffits of suspended slab | 1292.4 | m2 | 165 | 213246 | 737.5+554.9
J | Edges of suspended slab 250mm high | 402.9 | m | 65 | 26188.5 | 186.5+216.4
K | Sides and soffits of beams | 182.9 | m2 | 165 | 30178.5 | 79.9*(2*0.35+0.3)+43*(2*0.35+0.2)+64.3*(2*0.35+0.3)
L | Columns | 350.455 | m2 | 165 | 57825.075 | 5*2*(0.75+0.5)*3.8+1*2*(0.75+0.5)*3.8+2*2*(0.75+0.5)*3.8+1*2*(0.75+0.5)*2.75+3*2*(1.2+0.3)*3.8+6*2*(1.2+0.3)*3.8+1*2*(1.2+0.3)*3.8+15*2*(1.2+0.3)*2.75+1*2*(2.85+1.075)*3.8
M | Concrete wall (both faces) | 474.085 | m2 | 165 | 78224.025 | 2*22.05*3.8+2*21.825*3.8+2*25.57*2.75
N | Soffits of stair flights, landings and risers | 66.5328 | m2 | 165 | 10977.912 | (2*3.424*1.8+15.0+22*0.15*1.8)+(2*3.424*1.8+15.0+22*0.15*1.8)
P | Side and soffits of lintel / coping | 4.68 | m2 | 165 | 772.2 | (3*(1+0.3))*(2*0.225+0.15)+(3*(1+0.3))*(2*0.225+0.15)
E30 REINFORCEMENT - High tensile yield round bar reinforcement (standard) to BS 4449:
Q | 10mm diameter in columns | 4.895 | t | 14300 | 69998.5 | 3.239+1.656
R | 20mm diameter in columns | 3.788 | t | 14300 | 54168.4 | 0.622+3.166
S | 25mm diameter in columns | 6.238 | t | 14300 | 89203.4 | 6.238
T | 10mm diameter in beams (links) | 1.481 | t | 14300 | 21178.3 | 0.902+0.579
U | 16mm diameter in beams | 1.146 | t | 14300 | 16387.8 | 0.740+0.406
V | 20mm diameter in beams | 1.968 | t | 14300 | 28142.4 | 0.797+1.171
W | 25mm diameter in beams | 3.312 | t | 14300 | 47361.6 | 2.427+0.885
X | 10mm diameter in shear & lift walls (links) | 2.293 | t | 14300 | 32789.9 | 0.780+0.780+0.733
Y | 12mm diameter in shear, lift & ramp walls | 3.113 | t | 14300 | 44515.9 | 1.092+1.082+0.939
Z | 25mm diameter in shear & lift walls | 18.203 | t | 14300 | 260302.9 | 6.196+6.390+5.617
A | 12mm diameter in stairs | 0.88 | t | 14300 | 12584 | 0.440+0.440
B | 16mm diameter in stairs | 1.434 | t | 14300 | 20506.2 | 0.740+0.694
C | 12mm diameter for suspended slab | 69.056 | t | 14300 | 987500.8 | 35.127+33.929
D | 16mm diameter for suspended slab | 0.028 | t | 14300 | 400.4 | 0.028
| ELEMENT NO. 1: IN SITU CONCRETE/LARGE PRECAST CONCRETE |  |  |  | 3157591.307
Carried to Bill Summary
ELEMENT NO. 2: MASONRY
F10 BRICK/BLOCK WALL - Solid sandcrete blockwork in cement and sand (1:4) mortar as described in:
A | 150mm thick wall | 670.7274 | m2 | 215 | 144206.3802 | 144.5*2.45+(3*1*(3.05-2.2))*0.896+127.5*2.45+(3*1*(3.05-2.2))*0.801
B | 200mm thick wall | 119.1077 | m2 | 265 | 31563.5273 | 16.7*2.45+(3*1*(3.05-2.2))*0.104+31.6*2.45+(3*1*(3.05-2.2))*0.199
| ELEMENT NO. 2: MASONRY |  |  |  | 175769.9075
Carried to Bill Summary
ELEMENT NO. 4: WINDOWS/DOORS
L20 DOORS - Supply and fix the following door assemblies complete with frames, ironmongery sets to steel doors and all accessories:
A | 1000mm x 2200mm 1-hour fire-rated galvanised steel single-leaf security door assembly - emergency stairs (ED1) | 6 | nr | 7200 | 43200 | 3+3
| ELEMENT NO. 4: WINDOWS/DOORS |  |  |  | 43200
Carried to Bill Summary
ELEMENT NO. 5: FLOOR FINISHES
M10/M40 FLOOR FINISHES
A | 25mm cement and sand (1:3) screeded finish laid level on concrete and finished smooth with steel trowel | 23.3 | m2 | 68 | 1584.4 | 3.3+20.0
B | 12mm cement and sand (1:4) screeded bed laid level on concrete floor to receive floor tiles | 86.78 | m2 | 48 | 4165.44 | 3.3+20.0+(2*1.8*3.0+22*0.15*1.8+2.2*3.75+1.8*3.75)+(2*1.8*3.0+22*0.15*1.8+2.2*3.75+1.8*3.75)
C | 500x500mm matte R11 porcelain tiles to staircases (treads, risers and landings) | 63.48 | m2 | 270 | 17139.6 | (2*1.8*3.0+22*0.15*1.8+2.2*3.75+1.8*3.75)+(2*1.8*3.0+22*0.15*1.8+2.2*3.75+1.8*3.75)
D | 600x600mm semi-polished porcelain floor tiles to habitable rooms, shops & offices | 3.3 | m2 | 265 | 874.5 | 3.3
E | 600x600mm non-slip R11 porcelain tiles to corridors, terraces, verandah & service areas | 20 | m2 | 250 | 5000 | 20.0
F | Seamless polyurethane (PU) resin screed / PU coating to parking decks & ramps | 1176.9 | m2 | 290 | 341301 | 685.4+491.5
| ELEMENT NO. 5: FLOOR FINISHES |  |  |  | 370064.94
Carried to Bill Summary
ELEMENT NO. 6: WALL FINISHES
M20 PLASTERED/RENDERED COATINGS - 12.5mm cement and sand (1:3) rendering as described on blockwork or concrete to:
A | Interior walls | 1044.985 | m2 | 78 | 81508.83 | (2*(144.5+16.7)+2*35.1-16.8-134.0)*2.45-0-2*(3*1*2.2)-(0)+(2*(127.5+31.6)+2*42.8-16.8-191.5)*2.45-0-2*(3*1*2.2)-(0)
B | External walls | 878.85 | m2 | 88 | 77338.8 | 134.0*2.7-(0)+191.5*2.7-(0)
| ELEMENT NO. 6: WALL FINISHES |  |  |  | 158847.63
Carried to Bill Summary
ELEMENT NO. 7: PAINTING AND DECORATING
M60 PAINTING - Prepare and apply two undercoats and finishing coat of emulsion paint on:
A | Interior walls | 1044.985 | m2 | 45 | 47024.325 | (2*(144.5+16.7)+2*35.1-16.8-134.0)*2.45-0-2*(3*1*2.2)-(0)+(2*(127.5+31.6)+2*42.8-16.8-191.5)*2.45-0-2*(3*1*2.2)-(0)
B | Exterior walls | 878.85 | m2 | 62 | 54488.7 | 134.0*2.7-(0)+191.5*2.7-(0)
C | Columns and walls; girth exceeding 300mm (exposed faces, ground & parking levels) | 350.455 | m2 | 45 | 15770.475 | 5*2*(0.75+0.5)*3.8+1*2*(0.75+0.5)*3.8+2*2*(0.75+0.5)*3.8+1*2*(0.75+0.5)*2.75+3*2*(1.2+0.3)*3.8+6*2*(1.2+0.3)*3.8+1*2*(1.2+0.3)*3.8+15*2*(1.2+0.3)*2.75+1*2*(2.85+1.075)*3.8
D | Soffit of plaster board ceilings | 3.3 | m2 | 48 | 158.4 | 3.3
| ELEMENT NO. 7: PAINTING AND DECORATING |  |  |  | 117441.9
Carried to Bill Summary
Doors and windows: schedules ARCH-501/502 give building totals only (no tags on plans); quantities are allocated to floors pro-rata to measured habitable / washroom areas. Building totals equal the schedules.

## 3RD FLR
PROJECT: BLOCK N REDEVELOPMENT
LOCATION: KANESHIE
CLIENT: STATE HOUSING LIMITED
DATE:9/30/2026
ITEM | DESCRIPTION | QTY | UNIT | RATE | AMOUNT - GHC | Measurement basis / calculation
MAIN BUILDING
THIRD FLOOR
BILL SUMMARY
A | ELEMENT NO. 1: IN SITU CONCRETE/LARGE PRECAST CONCRETE |  |  |  | 2839785.0357
B | ELEMENT NO. 2: MASONRY |  |  |  | 420081.85
C | ELEMENT NO. 4: WINDOWS/DOORS |  |  |  | 691235.75
D | ELEMENT NO. 5: FLOOR FINISHES |  |  |  | 385700.14
E | ELEMENT NO. 6: WALL FINISHES |  |  |  | 315809.6347
F | ELEMENT NO. 7: PAINTING AND DECORATING |  |  |  | 193492.3195
| THIRD FLOOR |  |  | GHC | 4846104.73
To Bill General Summary
BILL NR. 6 - THIRD FLOOR
ELEMENT NO. 1: IN SITU CONCRETE/LARGE PRECAST CONCRETE
Vibrated in-situ concrete C40 as described in:
A | Suspended slab 250mm thick | 318.475 | m3 | 2310 | 735677.25 | 1273.9*0.25
B | Beams (downstands below slab) | 12.544 | m3 | 2310 | 28976.64 | 97.4*0.3*0.35+33.1*0.2*0.35
C | Columns | 40.5459 | m3 | 2310 | 93661.1156 | 5*0.75*0.5*3.05+1*0.75*0.5*3.05+2*0.75*0.5*3.05+1*0.75*0.5*3.05+3*1.2*0.3*3.05+6*1.2*0.3*3.05+1*1.2*0.3*3.05+15*1.2*0.3*3.05+1*(2.85*0.25+0.825*0.25)*3.05
D | Concrete wall - shear walls to main & emergency stair cores, 250mm thick | 36.3102 | m3 | 2310 | 83876.6775 | 22.05*3.05*0.25+25.57*3.05*0.25
E | Concrete wall - lift walls, 250mm thick | 16.6416 | m3 | 2310 | 38442.0094 | 21.825*3.05*0.25
F | Stairs | 11.182 | m3 | 2310 | 25830.42 | (2.966*3.3/3.3+2.625)+(2.966*3.3/3.3+2.625)
G | Lintels 150 x 225mm over door and window openings | 7.9042 | m3 | 1925 | 15215.6812 | (10*(1+0.3)+19*(0.9+0.3)+21*(0.75+0.3)+2*(0.7+0.3)+3*(1.2+0.3)+3*(1+0.3)+3*(1+0.3)+2*(0.9+0.3)+1*(1.5+0.3)+3*(0.9+0.3)+5*(0.75+0.3)+1*(0.45+0.3)+3*(0.6+0.3)+1*(3+0.3)+4*(1.6+0.3)+3*(1.3+0.3)+5*(1.8+0.3)+1*(1.2+0.3)+7*(1.8+0.3)+13*(0.9+0.3)+2*(1.8+...
E20 FORMWORK - Formwork as described to:
H | Soffits of suspended slab | 1273.9 | m2 | 165 | 210193.5 | 1273.9
J | Edges of suspended slab 250mm high | 232.4 | m | 65 | 15106 | 232.4
K | Sides and soffits of beams | 127.19 | m2 | 165 | 20986.35 | 97.4*(2*0.35+0.3)+33.1*(2*0.35+0.2)
L | Columns | 321.3175 | m2 | 165 | 53017.3875 | 5*2*(0.75+0.5)*3.05+1*2*(0.75+0.5)*3.05+2*2*(0.75+0.5)*3.05+1*2*(0.75+0.5)*3.05+3*2*(1.2+0.3)*3.05+6*2*(1.2+0.3)*3.05+1*2*(1.2+0.3)*3.05+15*2*(1.2+0.3)*3.05+1*2*(2.85+1.075)*3.05
M | Concrete wall (both faces) | 423.6145 | m2 | 165 | 69896.3925 | 2*22.05*3.05+2*21.825*3.05+2*25.57*3.05
N | Soffits of stair flights, landings and risers | 66.5328 | m2 | 165 | 10977.912 | (2*3.424*1.8+15.0+22*0.15*1.8)+(2*3.424*1.8+15.0+22*0.15*1.8)
P | Side and soffits of lintel / coping | 140.52 | m2 | 165 | 23185.8 | (10*(1+0.3)+19*(0.9+0.3)+21*(0.75+0.3)+2*(0.7+0.3)+3*(1.2+0.3)+3*(1+0.3)+3*(1+0.3)+2*(0.9+0.3)+1*(1.5+0.3)+3*(0.9+0.3)+5*(0.75+0.3)+1*(0.45+0.3)+3*(0.6+0.3)+1*(3+0.3)+4*(1.6+0.3)+3*(1.3+0.3)+5*(1.8+0.3)+1*(1.2+0.3)+7*(1.8+0.3)+13*(0.9+0.3)+2*(1.8+...
E30 REINFORCEMENT - High tensile yield round bar reinforcement (standard) to BS 4449:
Q | 10mm diameter in columns | 4.551 | t | 14300 | 65079.3 | 4.551
R | 20mm diameter in columns | 7.133 | t | 14300 | 102001.9 | 7.133
S | 10mm diameter in beams (links) | 1.164 | t | 14300 | 16645.2 | 1.164
T | 16mm diameter in beams | 1.003 | t | 14300 | 14342.9 | 1.003
U | 20mm diameter in beams | 2.162 | t | 14300 | 30916.6 | 2.162
V | 25mm diameter in beams | 2.016 | t | 14300 | 28828.8 | 2.016
W | 10mm diameter in shear & lift walls (links) | 2.078 | t | 14300 | 29715.4 | 1.442+0.636
X | 12mm diameter in shear, lift & ramp walls | 2.783 | t | 14300 | 39796.9 | 1.917+0.866
Y | 25mm diameter in shear & lift walls | 16.755 | t | 14300 | 239596.5 | 11.314+5.441
Z | 12mm diameter in stairs | 0.88 | t | 14300 | 12584 | 0.880
A | 16mm diameter in stairs | 1.434 | t | 14300 | 20506.2 | 1.434
B | 12mm diameter for suspended slab | 56.828 | t | 14300 | 812640.4 | 56.828
C | 16mm diameter for suspended slab | 0.146 | t | 14300 | 2087.8 | 0.146
| ELEMENT NO. 1: IN SITU CONCRETE/LARGE PRECAST CONCRETE |  |  |  | 2839785.0357
Carried to Bill Summary
ELEMENT NO. 2: MASONRY
F10 BRICK/BLOCK WALL - Solid sandcrete blockwork in cement and sand (1:4) mortar as described in:
A | 150mm thick wall | 1750.301 | m2 | 215 | 376314.715 | 500.0*3.05+(10*1*(3.05-2.2)+19*0.9*(3.05-2.2)+21*0.75*(3.05-2.2)+2*0.7*(3.05-2.2)+3*1.2*(3.05-2.2)+3*1*(3.05-2.2)+3*1*(3.05-2.2)+2*0.9*(3.05-2.2)+1*1.5*(3.05-2.2)+3*0.9*(3.05-2.2)+5*0.75*(3.05-2.2)+1*0.45*(3.05-2.2)+3*0.6*(3.05-2.2)+1*3*(3.05-2.2)...
B | 200mm thick wall | 165.159 | m2 | 265 | 43767.135 | 47.2*3.05+(10*1*(3.05-2.2)+19*0.9*(3.05-2.2)+21*0.75*(3.05-2.2)+2*0.7*(3.05-2.2)+3*1.2*(3.05-2.2)+3*1*(3.05-2.2)+3*1*(3.05-2.2)+2*0.9*(3.05-2.2)+1*1.5*(3.05-2.2)+3*0.9*(3.05-2.2)+5*0.75*(3.05-2.2)+1*0.45*(3.05-2.2)+3*0.6*(3.05-2.2)+1*3*(3.05-2.2)+...
| ELEMENT NO. 2: MASONRY |  |  |  | 420081.85
Carried to Bill Summary
ELEMENT NO. 4: WINDOWS/DOORS
L20 DOORS - Supply and fix the following door assemblies complete with frames, ironmongery sets to steel doors and all accessories:
A | 1000mm x 2200mm 1-hour fire-rated galvanised steel single-leaf security door assembly (D2) | 10 | nr | 7800 | 78000 | 10
B | 900mm x 2200mm single leaf timber panel door (D3) | 19 | nr | 3400 | 64600 | 19
C | 750mm x 2200mm single leaf timber flush door (D6) | 21 | nr | 1900 | 39900 | 21
D | 700mm x 2200mm single-leaf 2-hour fire-rated galvanised steel door (D7) | 2 | nr | 6800 | 13600 | 2
E | 1200mm x 2200mm 1-hour fire-rated leaf-and-a-half galvanised steel security door assembly (D8) | 3 | nr | 9800 | 29400 | 3
F | 1000mm x 2200mm 1-hour fire-rated galvanised steel single-leaf security door assembly - emergency stairs (ED1) | 3 | nr | 7200 | 21600 | 3
G | 1000mm x 2200mm 1-hour fire-rated galvanised steel single-leaf security door with translucent glass panel (ED2) | 3 | nr | 8100 | 24300 | 3
H | 900mm x 2200mm 1-hour fire-rated galvanised steel single-leaf security door assembly (D9) | 2 | nr | 6900 | 13800 | 2
J | 1500mm x 2200mm timber bi-fold door (FD1) | 1 | nr | 4600 | 4600 | 1
K | 900mm x 2200mm screw-fixed galvanised steel service access panel (M1) | 3 | nr | 2900 | 8700 | 3
L | 750mm x 2200mm screw-fixed galvanised steel service access panel (M2) | 5 | nr | 2600 | 13000 | 5
M | 450mm x 2200mm screw-fixed galvanised steel service access panel (M3) | 1 | nr | 1900 | 1900 | 1
N | 600mm x 2200mm screw-fixed galvanised steel service access panel (M5) | 3 | nr | 2200 | 6600 | 3
P | 3000mm x 2200mm 3-panel galvanised steel framed tempered glass sliding door (SD1) | 1 | nr | 14500 | 14500 | 1
Q | 1600mm x 2200mm 2-panel galvanised steel framed tempered glass sliding door (SD2) | 4 | nr | 8800 | 35200 | 4
R | 1300mm x 2200mm 2-panel galvanised steel framed tempered glass sliding door (SD3) | 3 | nr | 7600 | 22800 | 3
S | 1800mm x 2200mm 2-panel galvanised steel framed tempered glass sliding door (SD4) | 5 | nr | 9300 | 46500 | 5
T | 1200mm x 2200mm 2-panel galvanised steel framed tempered glass sliding door (SD5) | 1 | nr | 7200 | 7200 | 1
U | 50mm x 150mm frames (to timber doors) | 214.75 | m | 125 | 26843.75 | 19*(2*2.2+0.9)+21*(2*2.2+0.75)+1*(2*2.2+1.5)
V | 50mm x 12mm door stop | 214.75 | m | 28 | 6013 | 19*(2*2.2+0.9)+21*(2*2.2+0.75)+1*(2*2.2+1.5)
Ironmongery - Supply and fix the following approved ironmongery to hardwood with accompanying patented screws:
W | Pair 100mm brass butt hinges | 60 | pr | 125 | 7500 | 60
X | Ordinary locks | 19 | nr | 480 | 9120 | 19
Y | Approved high quality mortice indicator lock | 21 | nr | 560 | 11760 | 21
ALUMINIUM GLAZED WINDOWS - Supply and install Italian extruded aluminium glazed windows, ALCOA R50 series, powder coated aluminium profile, glazed with 6mm tinted reflective glass secured onto galvanized steel sub-frames, complete with all accessories as per Architect's detail:
Z | 2 bay alu. framed glass sliding window 1800mm x 1300mm (W2) | 7 | nr | 3603.6 | 25225.2 | 7
A | 1 bay alu. framed glass awning window 900mm x 1300mm (W4) | 13 | nr | 1801.8 | 23423.4 | 13
B | 2 bay alu. framed glass sliding window 1800mm x 1600mm (W7) | 2 | nr | 4435.2 | 8870.4 | 2
C | 1 x 3 bay alu. framed glass awning window 1200mm x 1900mm (W8) | 4 | nr | 3511.2 | 14044.8 | 4
D | 2 bay alu. framed glass sliding window 1200mm x 1150mm (W9) | 10 | nr | 2125.2 | 21252 | 10
E | 2 bay alu. framed glass sliding window 1200mm x 1200mm (W10) | 1 | nr | 2217.6 | 2217.6 | 1
F | 2 bay alu. framed glass sliding window 1500mm x 1300mm (W11) | 8 | nr | 3003 | 24024 | 8
G | 2 bay alu. framed glass sliding window 1500mm x 1150mm (W12) | 4 | nr | 2656.5 | 10626 | 4
H | 3 bay alu. framed glass awning window 2400mm x 1300mm (W13) | 1 | nr | 4804.8 | 4804.8 | 1
J | 3 bay alu. framed glass sliding window 3000mm x 1600mm (W15) | 1 | nr | 7392 | 7392 | 1
K | 2 x 3 alu. framed glass awning window 1800mm x 1900mm (W17) | 4 | nr | 5266.8 | 21067.2 | 4
L | 1 bay alu. framed glass awning window 750mm x 1300mm (W18) | 1 | nr | 1501.5 | 1501.5 | 1
M | 2 x 3 alu. framed glass awning window 1450mm x 1900mm (W20) | 1 | nr | 4242.7 | 4242.7 | 1
N | 2 bay alu. framed glass sliding window 900mm x 600mm (HW1) | 12 | nr | 831.6 | 9979.2 | 12
P | 2 bay alu. framed glass sliding window 750mm x 600mm (HW2) | 5 | nr | 693 | 3465 | 5
Q | 2 bay alu. framed glass sliding window 600mm x 600mm (HW3) | 1 | nr | 554.4 | 554.4 | 1
R | 2 bay alu. framed glass sliding window 1200mm x 600mm (HW4) | 1 | nr | 1108.8 | 1108.8 | 1
| ELEMENT NO. 4: WINDOWS/DOORS |  |  |  | 691235.75
Carried to Bill Summary
ELEMENT NO. 5: FLOOR FINISHES
M10/M40 FLOOR FINISHES
A | 25mm cement and sand (1:3) screeded finish laid level on concrete and finished smooth with steel trowel | 968 | m2 | 68 | 65824 | 968.0
B | 12mm cement and sand (1:4) screeded bed laid level on concrete floor to receive floor tiles | 1031.48 | m2 | 48 | 49511.04 | 968.0+(2*1.8*3.0+22*0.15*1.8+2.2*3.75+1.8*3.75)+(2*1.8*3.0+22*0.15*1.8+2.2*3.75+1.8*3.75)
C | 400x400mm non-slip porcelain floor tiles to washrooms & WCs, adhesive, grout and cutting | 59.2 | m2 | 230 | 13616 | 59.2
D | 500x500mm matte R11 porcelain tiles to staircases (treads, risers and landings) | 63.48 | m2 | 270 | 17139.6 | (2*1.8*3.0+22*0.15*1.8+2.2*3.75+1.8*3.75)+(2*1.8*3.0+22*0.15*1.8+2.2*3.75+1.8*3.75)
E | 600x600mm semi-polished porcelain floor tiles to habitable rooms, shops & offices | 681.7 | m2 | 265 | 180650.5 | 681.7
F | 600x1200mm semi-polished porcelain floor tiles to stair/lift lobbies & reception | 27.3 | m2 | 330 | 9009 | 27.3
G | 600x600mm non-slip R11 porcelain tiles to corridors, terraces, verandah & service areas | 199.8 | m2 | 250 | 49950 | 199.8
| ELEMENT NO. 5: FLOOR FINISHES |  |  |  | 385700.14
Carried to Bill Summary
ELEMENT NO. 6: WALL FINISHES
M20 PLASTERED/RENDERED COATINGS - 12.5mm cement and sand (1:3) rendering as described on blockwork or concrete to:
A | Interior walls | 2244.0037 | m2 | 78 | 175032.2874 | (2*(500.0+47.2)+2*49.4-16.8-148.0)*3.05-59.2/3.8*8.0*3.05-2*(10*1*2.2+19*0.9*2.2+21*0.75*2.2+2*0.7*2.2+3*1.2*2.2+3*1*2.2+3*1*2.2+2*0.9*2.2+1*1.5*2.2+3*0.9*2.2+5*0.75*2.2+1*0.45*2.2+3*0.6*2.2+1*3*2.2+4*1.6*2.2+3*1.3*2.2+5*1.8*2.2+1*1.2*2.2)-(7*1.8*...
B | Interior partitions and washrooms | 354.4211 | m2 | 78 | 27644.8421 | 59.2/3.8*8.0*3.05-59.2/3.8*0.75*2.2
C | External walls | 369.05 | m2 | 88 | 32476.4 | 148.0*3.3-(7*1.8*1.3+13*0.9*1.3+2*1.8*1.6+4*1.2*1.9+10*1.2*1.15+1*1.2*1.2+8*1.5*1.3+4*1.5*1.15+1*2.4*1.3+1*3*1.6+4*1.8*1.9+1*0.75*1.3+1*1.45*1.9+12*0.9*0.6+5*0.75*0.6+1*0.6*0.6+1*1.2*0.6)
D | 12mm cement and sand (1:4) screeded backing to receive wall tiles | 273.4105 | m2 | 55 | 15037.5789 | 59.2/3.8*8.0*2.4-59.2/3.8*0.75*2.2
E | Ceramic/porcelain wall tiles to washrooms to 2.4m high, adhesive & grout (type TBC) | 273.4105 | m2 | 240 | 65618.5263 | 59.2/3.8*8.0*2.4-59.2/3.8*0.75*2.2
| ELEMENT NO. 6: WALL FINISHES |  |  |  | 315809.6347
Carried to Bill Summary
ELEMENT NO. 7: PAINTING AND DECORATING
M60 PAINTING - Prepare and apply two undercoats and finishing coat of emulsion paint on:
A | Interior walls | 2244.0037 | m2 | 45 | 100980.1658 | (2*(500.0+47.2)+2*49.4-16.8-148.0)*3.05-59.2/3.8*8.0*3.05-2*(10*1*2.2+19*0.9*2.2+21*0.75*2.2+2*0.7*2.2+3*1.2*2.2+3*1*2.2+3*1*2.2+2*0.9*2.2+1*1.5*2.2+3*0.9*2.2+5*0.75*2.2+1*0.45*2.2+3*0.6*2.2+1*3*2.2+4*1.6*2.2+3*1.3*2.2+5*1.8*2.2+1*1.2*2.2)-(7*1.8*...
B | Interior partitions and washrooms (above wall tiling) | 81.0105 | m2 | 45 | 3645.4737 | (59.2/3.8*8.0*3.05-59.2/3.8*0.75*2.2)-(59.2/3.8*8.0*2.4-59.2/3.8*0.75*2.2)
C | Exterior walls | 369.05 | m2 | 62 | 22881.1 | 148.0*3.3-(7*1.8*1.3+13*0.9*1.3+2*1.8*1.6+4*1.2*1.9+10*1.2*1.15+1*1.2*1.2+8*1.5*1.3+4*1.5*1.15+1*2.4*1.3+1*3*1.6+4*1.8*1.9+1*0.75*1.3+1*1.45*1.9+12*0.9*0.6+5*0.75*0.6+1*0.6*0.6+1*1.2*0.6)
D | Soffit of plaster board ceilings | 908.8 | m2 | 48 | 43622.4 | 908.8
E | Soffit of plaster board ceilings for washrooms | 59.2 | m2 | 48 | 2841.6 | 59.2
F | Knot, prime, stop and apply two undercoats and one finishing coat of gloss oil paint on general surfaces of woodwork | 204.8275 | m2 | 72 | 14747.58 | 19*0.9*2.2*2+21*0.75*2.2*2+1*1.5*2.2*2+(19*(2*2.2+0.9)+21*(2*2.2+0.75)+1*(2*2.2+1.5))*0.25
G | Prepare and apply one coat of aluminium primer on mild steel burglar-proof bars (measured over window opening area) | 119.35 | m2 | 40 | 4774 | 7*1.8*1.3+13*0.9*1.3+2*1.8*1.6+4*1.2*1.9+10*1.2*1.15+1*1.2*1.2+8*1.5*1.3+4*1.5*1.15+1*2.4*1.3+1*3*1.6+4*1.8*1.9+1*0.75*1.3+1*1.45*1.9+12*0.9*0.6+5*0.75*0.6+1*0.6*0.6+1*1.2*0.6
| ELEMENT NO. 7: PAINTING AND DECORATING |  |  |  | 193492.3195
Carried to Bill Summary
Doors and windows: schedules ARCH-501/502 give building totals only (no tags on plans); quantities are allocated to floors pro-rata to measured habitable / washroom areas. Building totals equal the schedules.

## 4TH FLR
PROJECT: BLOCK N REDEVELOPMENT
LOCATION: KANESHIE
CLIENT: STATE HOUSING LIMITED
DATE:9/30/2026
ITEM | DESCRIPTION | QTY | UNIT | RATE | AMOUNT - GHC | Measurement basis / calculation
MAIN BUILDING
FOURTH FLOOR
BILL SUMMARY
A | ELEMENT NO. 1: IN SITU CONCRETE/LARGE PRECAST CONCRETE |  |  |  | 2663932.8292
B | ELEMENT NO. 2: MASONRY |  |  |  | 385904.1889
C | ELEMENT NO. 4: WINDOWS/DOORS |  |  |  | 613374.5
D | ELEMENT NO. 5: FLOOR FINISHES |  |  |  | 344765.54
E | ELEMENT NO. 6: WALL FINISHES |  |  |  | 304843.6755
F | ELEMENT NO. 7: PAINTING AND DECORATING |  |  |  | 180310.7711
| FOURTH FLOOR |  |  | GHC | 4493131.5046
To Bill General Summary
BILL NR. 7 - FOURTH FLOOR
ELEMENT NO. 1: IN SITU CONCRETE/LARGE PRECAST CONCRETE
Vibrated in-situ concrete C40 as described in:
A | Suspended slab 250mm thick | 283.65 | m3 | 2310 | 655231.5 | 1134.6*0.25
B | Beams (downstands below slab) | 19.831 | m3 | 2310 | 45809.61 | 166.8*0.3*0.35+33.1*0.2*0.35
C | Columns | 40.5459 | m3 | 2310 | 93661.1156 | 5*0.75*0.5*3.05+1*0.75*0.5*3.05+2*0.75*0.5*3.05+1*0.75*0.5*3.05+3*1.2*0.3*3.05+6*1.2*0.3*3.05+1*1.2*0.3*3.05+15*1.2*0.3*3.05+1*(2.85*0.25+0.825*0.25)*3.05
D | Concrete wall - shear walls to main & emergency stair cores, 250mm thick | 36.3102 | m3 | 2310 | 83876.6775 | 22.05*3.05*0.25+25.57*3.05*0.25
E | Concrete wall - lift walls, 250mm thick | 16.6416 | m3 | 2310 | 38442.0094 | 21.825*3.05*0.25
F | Stairs | 11.182 | m3 | 2310 | 25830.42 | (2.966*3.3/3.3+2.625)+(2.966*3.3/3.3+2.625)
G | Lintels 150 x 225mm over door and window openings | 7.1769 | m3 | 1925 | 13815.6047 | (8*(1+0.3)+15*(0.9+0.3)+22*(0.75+0.3)+1*(0.7+0.3)+3*(1.2+0.3)+3*(1+0.3)+3*(1+0.3)+2*(0.9+0.3)+1*(1.5+0.3)+3*(0.9+0.3)+5*(0.75+0.3)+1*(0.45+0.3)+3*(0.6+0.3)+1*(3+0.3)+4*(1.6+0.3)+2*(1.3+0.3)+4*(1.8+0.3)+1*(1.2+0.3)+6*(1.8+0.3)+10*(0.9+0.3)+2*(1.8+0...
E20 FORMWORK - Formwork as described to:
H | Soffits of suspended slab | 1134.6 | m2 | 165 | 187209 | 1134.6
J | Edges of suspended slab 250mm high | 294.6 | m | 65 | 19149 | 294.6
K | Sides and soffits of beams | 196.59 | m2 | 165 | 32437.35 | 166.8*(2*0.35+0.3)+33.1*(2*0.35+0.2)
L | Columns | 321.3175 | m2 | 165 | 53017.3875 | 5*2*(0.75+0.5)*3.05+1*2*(0.75+0.5)*3.05+2*2*(0.75+0.5)*3.05+1*2*(0.75+0.5)*3.05+3*2*(1.2+0.3)*3.05+6*2*(1.2+0.3)*3.05+1*2*(1.2+0.3)*3.05+15*2*(1.2+0.3)*3.05+1*2*(2.85+1.075)*3.05
M | Concrete wall (both faces) | 423.6145 | m2 | 165 | 69896.3925 | 2*22.05*3.05+2*21.825*3.05+2*25.57*3.05
N | Soffits of stair flights, landings and risers | 66.5328 | m2 | 165 | 10977.912 | (2*3.424*1.8+15.0+22*0.15*1.8)+(2*3.424*1.8+15.0+22*0.15*1.8)
P | Side and soffits of lintel / coping | 127.59 | m2 | 165 | 21052.35 | (8*(1+0.3)+15*(0.9+0.3)+22*(0.75+0.3)+1*(0.7+0.3)+3*(1.2+0.3)+3*(1+0.3)+3*(1+0.3)+2*(0.9+0.3)+1*(1.5+0.3)+3*(0.9+0.3)+5*(0.75+0.3)+1*(0.45+0.3)+3*(0.6+0.3)+1*(3+0.3)+4*(1.6+0.3)+2*(1.3+0.3)+4*(1.8+0.3)+1*(1.2+0.3)+6*(1.8+0.3)+10*(0.9+0.3)+2*(1.8+0...
E30 REINFORCEMENT - High tensile yield round bar reinforcement (standard) to BS 4449:
Q | 10mm diameter in columns | 4.551 | t | 14300 | 65079.3 | 4.551
R | 20mm diameter in columns | 7.133 | t | 14300 | 102001.9 | 7.133
S | 10mm diameter in beams (links) | 1.806 | t | 14300 | 25825.8 | 1.806
T | 16mm diameter in beams | 1.248 | t | 14300 | 17846.4 | 1.248
U | 20mm diameter in beams | 2.135 | t | 14300 | 30530.5 | 2.135
V | 25mm diameter in beams | 5.507 | t | 14300 | 78750.1 | 5.507
W | 10mm diameter in shear & lift walls (links) | 2.078 | t | 14300 | 29715.4 | 1.442+0.636
X | 12mm diameter in shear, lift & ramp walls | 2.783 | t | 14300 | 39796.9 | 1.917+0.866
Y | 20mm diameter in shear & lift walls | 6.904 | t | 14300 | 98727.2 | 6.904
Z | 25mm diameter in shear & lift walls | 5.441 | t | 14300 | 77806.3 | 5.441
A | 12mm diameter in stairs | 0.88 | t | 14300 | 12584 | 0.880
B | 16mm diameter in stairs | 1.434 | t | 14300 | 20506.2 | 1.434
C | 12mm diameter for suspended slab | 49.804 | t | 14300 | 712197.2 | 49.804
D | 16mm diameter for suspended slab | 0.151 | t | 14300 | 2159.3 | 0.151
| ELEMENT NO. 1: IN SITU CONCRETE/LARGE PRECAST CONCRETE |  |  |  | 2663932.8292
Carried to Bill Summary
ELEMENT NO. 2: MASONRY
F10 BRICK/BLOCK WALL - Solid sandcrete blockwork in cement and sand (1:4) mortar as described in:
A | 150mm thick wall | 1555.9225 | m2 | 215 | 334523.3316 | 443.9*3.05+(8*1*(3.05-2.2)+15*0.9*(3.05-2.2)+22*0.75*(3.05-2.2)+1*0.7*(3.05-2.2)+3*1.2*(3.05-2.2)+3*1*(3.05-2.2)+3*1*(3.05-2.2)+2*0.9*(3.05-2.2)+1*1.5*(3.05-2.2)+3*0.9*(3.05-2.2)+5*0.75*(3.05-2.2)+1*0.45*(3.05-2.2)+3*0.6*(3.05-2.2)+1*3*(3.05-2.2)+...
B | 200mm thick wall | 193.89 | m2 | 265 | 51380.8573 | 55.3*3.05+(8*1*(3.05-2.2)+15*0.9*(3.05-2.2)+22*0.75*(3.05-2.2)+1*0.7*(3.05-2.2)+3*1.2*(3.05-2.2)+3*1*(3.05-2.2)+3*1*(3.05-2.2)+2*0.9*(3.05-2.2)+1*1.5*(3.05-2.2)+3*0.9*(3.05-2.2)+5*0.75*(3.05-2.2)+1*0.45*(3.05-2.2)+3*0.6*(3.05-2.2)+1*3*(3.05-2.2)+4...
| ELEMENT NO. 2: MASONRY |  |  |  | 385904.1889
Carried to Bill Summary
ELEMENT NO. 4: WINDOWS/DOORS
L20 DOORS - Supply and fix the following door assemblies complete with frames, ironmongery sets to steel doors and all accessories:
A | 1000mm x 2200mm 1-hour fire-rated galvanised steel single-leaf security door assembly (D2) | 8 | nr | 7800 | 62400 | 8
B | 900mm x 2200mm single leaf timber panel door (D3) | 15 | nr | 3400 | 51000 | 15
C | 750mm x 2200mm single leaf timber flush door (D6) | 22 | nr | 1900 | 41800 | 22
D | 700mm x 2200mm single-leaf 2-hour fire-rated galvanised steel door (D7) | 1 | nr | 6800 | 6800 | 1
E | 1200mm x 2200mm 1-hour fire-rated leaf-and-a-half galvanised steel security door assembly (D8) | 3 | nr | 9800 | 29400 | 3
F | 1000mm x 2200mm 1-hour fire-rated galvanised steel single-leaf security door assembly - emergency stairs (ED1) | 3 | nr | 7200 | 21600 | 3
G | 1000mm x 2200mm 1-hour fire-rated galvanised steel single-leaf security door with translucent glass panel (ED2) | 3 | nr | 8100 | 24300 | 3
H | 900mm x 2200mm 1-hour fire-rated galvanised steel single-leaf security door assembly (D9) | 2 | nr | 6900 | 13800 | 2
J | 1500mm x 2200mm timber bi-fold door (FD1) | 1 | nr | 4600 | 4600 | 1
K | 900mm x 2200mm screw-fixed galvanised steel service access panel (M1) | 3 | nr | 2900 | 8700 | 3
L | 750mm x 2200mm screw-fixed galvanised steel service access panel (M2) | 5 | nr | 2600 | 13000 | 5
M | 450mm x 2200mm screw-fixed galvanised steel service access panel (M3) | 1 | nr | 1900 | 1900 | 1
N | 600mm x 2200mm screw-fixed galvanised steel service access panel (M5) | 3 | nr | 2200 | 6600 | 3
P | 3000mm x 2200mm 3-panel galvanised steel framed tempered glass sliding door (SD1) | 1 | nr | 14500 | 14500 | 1
Q | 1600mm x 2200mm 2-panel galvanised steel framed tempered glass sliding door (SD2) | 4 | nr | 8800 | 35200 | 4
R | 1300mm x 2200mm 2-panel galvanised steel framed tempered glass sliding door (SD3) | 2 | nr | 7600 | 15200 | 2
S | 1800mm x 2200mm 2-panel galvanised steel framed tempered glass sliding door (SD4) | 4 | nr | 9300 | 37200 | 4
T | 1200mm x 2200mm 2-panel galvanised steel framed tempered glass sliding door (SD5) | 1 | nr | 7200 | 7200 | 1
U | 50mm x 150mm frames (to timber doors) | 198.7 | m | 125 | 24837.5 | 15*(2*2.2+0.9)+22*(2*2.2+0.75)+1*(2*2.2+1.5)
V | 50mm x 12mm door stop | 198.7 | m | 28 | 5563.6 | 15*(2*2.2+0.9)+22*(2*2.2+0.75)+1*(2*2.2+1.5)
Ironmongery - Supply and fix the following approved ironmongery to hardwood with accompanying patented screws:
W | Pair 100mm brass butt hinges | 56 | pr | 125 | 7000 | 56
X | Ordinary locks | 15 | nr | 480 | 7200 | 15
Y | Approved high quality mortice indicator lock | 22 | nr | 560 | 12320 | 22
ALUMINIUM GLAZED WINDOWS - Supply and install Italian extruded aluminium glazed windows, ALCOA R50 series, powder coated aluminium profile, glazed with 6mm tinted reflective glass secured onto galvanized steel sub-frames, complete with all accessories as per Architect's detail:
Z | 2 bay alu. framed glass sliding window 1800mm x 1300mm (W2) | 6 | nr | 3603.6 | 21621.6 | 6
A | 1 bay alu. framed glass awning window 900mm x 1300mm (W4) | 10 | nr | 1801.8 | 18018 | 10
B | 2 bay alu. framed glass sliding window 1800mm x 1600mm (W7) | 2 | nr | 4435.2 | 8870.4 | 2
C | 1 x 3 bay alu. framed glass awning window 1200mm x 1900mm (W8) | 3 | nr | 3511.2 | 10533.6 | 3
D | 2 bay alu. framed glass sliding window 1200mm x 1150mm (W9) | 8 | nr | 2125.2 | 17001.6 | 8
E | 2 bay alu. framed glass sliding window 1200mm x 1200mm (W10) | 1 | nr | 2217.6 | 2217.6 | 1
F | 2 bay alu. framed glass sliding window 1500mm x 1300mm (W11) | 7 | nr | 3003 | 21021 | 7
G | 2 bay alu. framed glass sliding window 1500mm x 1150mm (W12) | 4 | nr | 2656.5 | 10626 | 4
H | 3 bay alu. framed glass awning window 2400mm x 1300mm (W13) | 1 | nr | 4804.8 | 4804.8 | 1
J | 3 bay alu. framed glass sliding window 3000mm x 1600mm (W15) | 1 | nr | 7392 | 7392 | 1
K | 2 x 3 alu. framed glass awning window 1800mm x 1900mm (W17) | 3 | nr | 5266.8 | 15800.4 | 3
L | 1 bay alu. framed glass awning window 750mm x 1300mm (W18) | 1 | nr | 1501.5 | 1501.5 | 1
M | 2 x 3 alu. framed glass awning window 1450mm x 1900mm (W20) | 1 | nr | 4242.7 | 4242.7 | 1
N | 2 bay alu. framed glass sliding window 900mm x 600mm (HW1) | 13 | nr | 831.6 | 10810.8 | 13
P | 2 bay alu. framed glass sliding window 750mm x 600mm (HW2) | 5 | nr | 693 | 3465 | 5
Q | 2 bay alu. framed glass sliding window 600mm x 600mm (HW3) | 2 | nr | 554.4 | 1108.8 | 2
R | 2 bay alu. framed glass sliding window 1200mm x 600mm (HW4) | 2 | nr | 1108.8 | 2217.6 | 2
| ELEMENT NO. 4: WINDOWS/DOORS |  |  |  | 613374.5
Carried to Bill Summary
ELEMENT NO. 5: FLOOR FINISHES
M10/M40 FLOOR FINISHES
A | 25mm cement and sand (1:3) screeded finish laid level on concrete and finished smooth with steel trowel | 859.9 | m2 | 68 | 58473.2 | 859.9
B | 12mm cement and sand (1:4) screeded bed laid level on concrete floor to receive floor tiles | 923.38 | m2 | 48 | 44322.24 | 859.9+(2*1.8*3.0+22*0.15*1.8+2.2*3.75+1.8*3.75)+(2*1.8*3.0+22*0.15*1.8+2.2*3.75+1.8*3.75)
C | 400x400mm non-slip porcelain floor tiles to washrooms & WCs, adhesive, grout and cutting | 62.1 | m2 | 230 | 14283 | 62.1
D | 500x500mm matte R11 porcelain tiles to staircases (treads, risers and landings) | 63.48 | m2 | 270 | 17139.6 | (2*1.8*3.0+22*0.15*1.8+2.2*3.75+1.8*3.75)+(2*1.8*3.0+22*0.15*1.8+2.2*3.75+1.8*3.75)
E | 600x600mm semi-polished porcelain floor tiles to habitable rooms, shops & offices | 560.1 | m2 | 265 | 148426.5 | 560.1
F | 600x1200mm semi-polished porcelain floor tiles to stair/lift lobbies & reception | 33.7 | m2 | 330 | 11121 | 33.7
G | 600x600mm non-slip R11 porcelain tiles to corridors, terraces, verandah & service areas | 204 | m2 | 250 | 51000 | 204.0
| ELEMENT NO. 5: FLOOR FINISHES |  |  |  | 344765.54
Carried to Bill Summary
ELEMENT NO. 6: WALL FINISHES
M20 PLASTERED/RENDERED COATINGS - 12.5mm cement and sand (1:3) rendering as described on blockwork or concrete to:
A | Interior walls | 1735.1826 | m2 | 78 | 135344.2453 | (2*(443.9+55.3)+2*46.5-16.8-224.2)*3.05-62.1/3.8*8.0*3.05-2*(8*1*2.2+15*0.9*2.2+22*0.75*2.2+1*0.7*2.2+3*1.2*2.2+3*1*2.2+3*1*2.2+2*0.9*2.2+1*1.5*2.2+3*0.9*2.2+5*0.75*2.2+1*0.45*2.2+3*0.6*2.2+1*3*2.2+4*1.6*2.2+2*1.3*2.2+4*1.8*2.2+1*1.2*2.2)-(6*1.8*1...
B | Interior partitions and washrooms | 371.7829 | m2 | 78 | 28999.0658 | 62.1/3.8*8.0*3.05-62.1/3.8*0.75*2.2
C | External walls | 635.15 | m2 | 88 | 55893.2 | 224.2*3.3-(6*1.8*1.3+10*0.9*1.3+2*1.8*1.6+3*1.2*1.9+8*1.2*1.15+1*1.2*1.2+7*1.5*1.3+4*1.5*1.15+1*2.4*1.3+1*3*1.6+3*1.8*1.9+1*0.75*1.3+1*1.45*1.9+13*0.9*0.6+5*0.75*0.6+2*0.6*0.6+2*1.2*0.6)
D | 12mm cement and sand (1:4) screeded backing to receive wall tiles | 286.8039 | m2 | 55 | 15774.2171 | 62.1/3.8*8.0*2.4-62.1/3.8*0.75*2.2
E | Ceramic/porcelain wall tiles to washrooms to 2.4m high, adhesive & grout (type TBC) | 286.8039 | m2 | 240 | 68832.9474 | 62.1/3.8*8.0*2.4-62.1/3.8*0.75*2.2
| ELEMENT NO. 6: WALL FINISHES |  |  |  | 304843.6755
Carried to Bill Summary
ELEMENT NO. 7: PAINTING AND DECORATING
M60 PAINTING - Prepare and apply two undercoats and finishing coat of emulsion paint on:
A | Interior walls | 1735.1826 | m2 | 45 | 78083.2184 | (2*(443.9+55.3)+2*46.5-16.8-224.2)*3.05-62.1/3.8*8.0*3.05-2*(8*1*2.2+15*0.9*2.2+22*0.75*2.2+1*0.7*2.2+3*1.2*2.2+3*1*2.2+3*1*2.2+2*0.9*2.2+1*1.5*2.2+3*0.9*2.2+5*0.75*2.2+1*0.45*2.2+3*0.6*2.2+1*3*2.2+4*1.6*2.2+2*1.3*2.2+4*1.8*2.2+1*1.2*2.2)-(6*1.8*1...
B | Interior partitions and washrooms (above wall tiling) | 84.9789 | m2 | 45 | 3824.0526 | (62.1/3.8*8.0*3.05-62.1/3.8*0.75*2.2)-(62.1/3.8*8.0*2.4-62.1/3.8*0.75*2.2)
C | Exterior walls | 635.15 | m2 | 62 | 39379.3 | 224.2*3.3-(6*1.8*1.3+10*0.9*1.3+2*1.8*1.6+3*1.2*1.9+8*1.2*1.15+1*1.2*1.2+7*1.5*1.3+4*1.5*1.15+1*2.4*1.3+1*3*1.6+3*1.8*1.9+1*0.75*1.3+1*1.45*1.9+13*0.9*0.6+5*0.75*0.6+2*0.6*0.6+2*1.2*0.6)
D | Soffit of plaster board ceilings | 797.9 | m2 | 48 | 38299.2 | 797.9
E | Soffit of plaster board ceilings for washrooms | 62.1 | m2 | 48 | 2980.8 | 62.1
F | Knot, prime, stop and apply two undercoats and one finishing coat of gloss oil paint on general surfaces of woodwork | 188.275 | m2 | 72 | 13555.8 | 15*0.9*2.2*2+22*0.75*2.2*2+1*1.5*2.2*2+(15*(2*2.2+0.9)+22*(2*2.2+0.75)+1*(2*2.2+1.5))*0.25
G | Prepare and apply one coat of aluminium primer on mild steel burglar-proof bars (measured over window opening area) | 104.71 | m2 | 40 | 4188.4 | 6*1.8*1.3+10*0.9*1.3+2*1.8*1.6+3*1.2*1.9+8*1.2*1.15+1*1.2*1.2+7*1.5*1.3+4*1.5*1.15+1*2.4*1.3+1*3*1.6+3*1.8*1.9+1*0.75*1.3+1*1.45*1.9+13*0.9*0.6+5*0.75*0.6+2*0.6*0.6+2*1.2*0.6
| ELEMENT NO. 7: PAINTING AND DECORATING |  |  |  | 180310.7711
Carried to Bill Summary
Doors and windows: schedules ARCH-501/502 give building totals only (no tags on plans); quantities are allocated to floors pro-rata to measured habitable / washroom areas. Building totals equal the schedules.

## 5TH FLR
PROJECT: BLOCK N REDEVELOPMENT
LOCATION: KANESHIE
CLIENT: STATE HOUSING LIMITED
DATE:9/30/2026
ITEM | DESCRIPTION | QTY | UNIT | RATE | AMOUNT - GHC | Measurement basis / calculation
MAIN BUILDING
FIFTH FLOOR
BILL SUMMARY
A | ELEMENT NO. 1: IN SITU CONCRETE/LARGE PRECAST CONCRETE |  |  |  | 2630642.8932
B | ELEMENT NO. 2: MASONRY |  |  |  | 378588.89
C | ELEMENT NO. 4: WINDOWS/DOORS |  |  |  | 566821.1
D | ELEMENT NO. 5: FLOOR FINISHES |  |  |  | 341125.34
E | ELEMENT NO. 6: WALL FINISHES |  |  |  | 309236.2542
F | ELEMENT NO. 7: PAINTING AND DECORATING |  |  |  | 187552.2934
| FIFTH FLOOR |  |  | GHC | 4413966.7709
To Bill General Summary
BILL NR. 8 - FIFTH FLOOR
ELEMENT NO. 1: IN SITU CONCRETE/LARGE PRECAST CONCRETE
Vibrated in-situ concrete C40 as described in:
A | Suspended slab 250mm thick | 283.65 | m3 | 2310 | 655231.5 | 1134.6*0.25
B | Beams (downstands below slab) | 19.831 | m3 | 2310 | 45809.61 | 166.8*0.3*0.35+33.1*0.2*0.35
C | Columns | 40.5459 | m3 | 2310 | 93661.1156 | 5*0.75*0.5*3.05+1*0.75*0.5*3.05+2*0.75*0.5*3.05+1*0.75*0.5*3.05+3*1.2*0.3*3.05+6*1.2*0.3*3.05+1*1.2*0.3*3.05+15*1.2*0.3*3.05+1*(2.85*0.25+0.825*0.25)*3.05
D | Concrete wall - shear walls to main & emergency stair cores, 250mm thick | 36.3102 | m3 | 2310 | 83876.6775 | 22.05*3.05*0.25+25.57*3.05*0.25
E | Concrete wall - lift walls, 250mm thick | 16.6416 | m3 | 2310 | 38442.0094 | 21.825*3.05*0.25
F | Stairs | 11.182 | m3 | 2310 | 25830.42 | (2.966*3.3/3.3+2.625)+(2.966*3.3/3.3+2.625)
G | Lintels 150 x 225mm over door and window openings | 6.5678 | m3 | 1925 | 12642.9188 | (7*(1+0.3)+15*(0.9+0.3)+20*(0.75+0.3)+1*(0.7+0.3)+3*(1.2+0.3)+3*(1+0.3)+3*(1+0.3)+1*(0.9+0.3)+1*(1.5+0.3)+2*(0.9+0.3)+5*(0.75+0.3)+1*(0.45+0.3)+3*(0.6+0.3)+1*(3+0.3)+3*(1.6+0.3)+2*(1.3+0.3)+4*(1.8+0.3)+1*(1.2+0.3)+6*(1.8+0.3)+10*(0.9+0.3)+1*(1.8+0...
E20 FORMWORK - Formwork as described to:
H | Soffits of suspended slab | 1134.6 | m2 | 165 | 187209 | 1134.6
J | Edges of suspended slab 250mm high | 294.6 | m | 65 | 19149 | 294.6
K | Sides and soffits of beams | 196.59 | m2 | 165 | 32437.35 | 166.8*(2*0.35+0.3)+33.1*(2*0.35+0.2)
L | Columns | 321.3175 | m2 | 165 | 53017.3875 | 5*2*(0.75+0.5)*3.05+1*2*(0.75+0.5)*3.05+2*2*(0.75+0.5)*3.05+1*2*(0.75+0.5)*3.05+3*2*(1.2+0.3)*3.05+6*2*(1.2+0.3)*3.05+1*2*(1.2+0.3)*3.05+15*2*(1.2+0.3)*3.05+1*2*(2.85+1.075)*3.05
M | Concrete wall (both faces) | 423.6145 | m2 | 165 | 69896.3925 | 2*22.05*3.05+2*21.825*3.05+2*25.57*3.05
N | Soffits of stair flights, landings and risers | 66.5328 | m2 | 165 | 10977.912 | (2*3.424*1.8+15.0+22*0.15*1.8)+(2*3.424*1.8+15.0+22*0.15*1.8)
P | Side and soffits of lintel / coping | 116.76 | m2 | 165 | 19265.4 | (7*(1+0.3)+15*(0.9+0.3)+20*(0.75+0.3)+1*(0.7+0.3)+3*(1.2+0.3)+3*(1+0.3)+3*(1+0.3)+1*(0.9+0.3)+1*(1.5+0.3)+2*(0.9+0.3)+5*(0.75+0.3)+1*(0.45+0.3)+3*(0.6+0.3)+1*(3+0.3)+3*(1.6+0.3)+2*(1.3+0.3)+4*(1.8+0.3)+1*(1.2+0.3)+6*(1.8+0.3)+10*(0.9+0.3)+1*(1.8+0...
E30 REINFORCEMENT - High tensile yield round bar reinforcement (standard) to BS 4449:
Q | 10mm diameter in columns | 4.551 | t | 14300 | 65079.3 | 4.551
R | 20mm diameter in columns | 7.133 | t | 14300 | 102001.9 | 7.133
S | 10mm diameter in beams (links) | 1.806 | t | 14300 | 25825.8 | 1.806
T | 16mm diameter in beams | 1.248 | t | 14300 | 17846.4 | 1.248
U | 20mm diameter in beams | 2.135 | t | 14300 | 30530.5 | 2.135
V | 25mm diameter in beams | 5.507 | t | 14300 | 78750.1 | 5.507
W | 10mm diameter in shear & lift walls (links) | 2.078 | t | 14300 | 29715.4 | 1.442+0.636
X | 12mm diameter in shear, lift & ramp walls | 2.783 | t | 14300 | 39796.9 | 1.917+0.866
Y | 20mm diameter in shear & lift walls | 10.224 | t | 14300 | 146203.2 | 6.904+3.320
Z | 12mm diameter in stairs | 0.88 | t | 14300 | 12584 | 0.880
A | 16mm diameter in stairs | 1.434 | t | 14300 | 20506.2 | 1.434
B | 12mm diameter for suspended slab | 49.804 | t | 14300 | 712197.2 | 49.804
C | 16mm diameter for suspended slab | 0.151 | t | 14300 | 2159.3 | 0.151
| ELEMENT NO. 1: IN SITU CONCRETE/LARGE PRECAST CONCRETE |  |  |  | 2630642.8932
Carried to Bill Summary
ELEMENT NO. 2: MASONRY
F10 BRICK/BLOCK WALL - Solid sandcrete blockwork in cement and sand (1:4) mortar as described in:
A | 150mm thick wall | 1550.8207 | m2 | 215 | 333426.4505 | 447.7*3.05+(7*1*(3.05-2.2)+15*0.9*(3.05-2.2)+20*0.75*(3.05-2.2)+1*0.7*(3.05-2.2)+3*1.2*(3.05-2.2)+3*1*(3.05-2.2)+3*1*(3.05-2.2)+1*0.9*(3.05-2.2)+1*1.5*(3.05-2.2)+2*0.9*(3.05-2.2)+5*0.75*(3.05-2.2)+1*0.45*(3.05-2.2)+3*0.6*(3.05-2.2)+1*3*(3.05-2.2)+...
B | 200mm thick wall | 170.4243 | m2 | 265 | 45162.4395 | 49.2*3.05+(7*1*(3.05-2.2)+15*0.9*(3.05-2.2)+20*0.75*(3.05-2.2)+1*0.7*(3.05-2.2)+3*1.2*(3.05-2.2)+3*1*(3.05-2.2)+3*1*(3.05-2.2)+1*0.9*(3.05-2.2)+1*1.5*(3.05-2.2)+2*0.9*(3.05-2.2)+5*0.75*(3.05-2.2)+1*0.45*(3.05-2.2)+3*0.6*(3.05-2.2)+1*3*(3.05-2.2)+3...
| ELEMENT NO. 2: MASONRY |  |  |  | 378588.89
Carried to Bill Summary
ELEMENT NO. 4: WINDOWS/DOORS
L20 DOORS - Supply and fix the following door assemblies complete with frames, ironmongery sets to steel doors and all accessories:
A | 1000mm x 2200mm 1-hour fire-rated galvanised steel single-leaf security door assembly (D2) | 7 | nr | 7800 | 54600 | 7
B | 900mm x 2200mm single leaf timber panel door (D3) | 15 | nr | 3400 | 51000 | 15
C | 750mm x 2200mm single leaf timber flush door (D6) | 20 | nr | 1900 | 38000 | 20
D | 700mm x 2200mm single-leaf 2-hour fire-rated galvanised steel door (D7) | 1 | nr | 6800 | 6800 | 1
E | 1200mm x 2200mm 1-hour fire-rated leaf-and-a-half galvanised steel security door assembly (D8) | 3 | nr | 9800 | 29400 | 3
F | 1000mm x 2200mm 1-hour fire-rated galvanised steel single-leaf security door assembly - emergency stairs (ED1) | 3 | nr | 7200 | 21600 | 3
G | 1000mm x 2200mm 1-hour fire-rated galvanised steel single-leaf security door with translucent glass panel (ED2) | 3 | nr | 8100 | 24300 | 3
H | 900mm x 2200mm 1-hour fire-rated galvanised steel single-leaf security door assembly (D9) | 1 | nr | 6900 | 6900 | 1
J | 1500mm x 2200mm timber bi-fold door (FD1) | 1 | nr | 4600 | 4600 | 1
K | 900mm x 2200mm screw-fixed galvanised steel service access panel (M1) | 2 | nr | 2900 | 5800 | 2
L | 750mm x 2200mm screw-fixed galvanised steel service access panel (M2) | 5 | nr | 2600 | 13000 | 5
M | 450mm x 2200mm screw-fixed galvanised steel service access panel (M3) | 1 | nr | 1900 | 1900 | 1
N | 600mm x 2200mm screw-fixed galvanised steel service access panel (M5) | 3 | nr | 2200 | 6600 | 3
P | 3000mm x 2200mm 3-panel galvanised steel framed tempered glass sliding door (SD1) | 1 | nr | 14500 | 14500 | 1
Q | 1600mm x 2200mm 2-panel galvanised steel framed tempered glass sliding door (SD2) | 3 | nr | 8800 | 26400 | 3
R | 1300mm x 2200mm 2-panel galvanised steel framed tempered glass sliding door (SD3) | 2 | nr | 7600 | 15200 | 2
S | 1800mm x 2200mm 2-panel galvanised steel framed tempered glass sliding door (SD4) | 4 | nr | 9300 | 37200 | 4
T | 1200mm x 2200mm 2-panel galvanised steel framed tempered glass sliding door (SD5) | 1 | nr | 7200 | 7200 | 1
U | 50mm x 150mm frames (to timber doors) | 188.4 | m | 125 | 23550 | 15*(2*2.2+0.9)+20*(2*2.2+0.75)+1*(2*2.2+1.5)
V | 50mm x 12mm door stop | 188.4 | m | 28 | 5275.2 | 15*(2*2.2+0.9)+20*(2*2.2+0.75)+1*(2*2.2+1.5)
Ironmongery - Supply and fix the following approved ironmongery to hardwood with accompanying patented screws:
W | Pair 100mm brass butt hinges | 53 | pr | 125 | 6625 | 53
X | Ordinary locks | 15 | nr | 480 | 7200 | 15
Y | Approved high quality mortice indicator lock | 20 | nr | 560 | 11200 | 20
ALUMINIUM GLAZED WINDOWS - Supply and install Italian extruded aluminium glazed windows, ALCOA R50 series, powder coated aluminium profile, glazed with 6mm tinted reflective glass secured onto galvanized steel sub-frames, complete with all accessories as per Architect's detail:
Z | 2 bay alu. framed glass sliding window 1800mm x 1300mm (W2) | 6 | nr | 3603.6 | 21621.6 | 6
A | 1 bay alu. framed glass awning window 900mm x 1300mm (W4) | 10 | nr | 1801.8 | 18018 | 10
B | 2 bay alu. framed glass sliding window 1800mm x 1600mm (W7) | 1 | nr | 4435.2 | 4435.2 | 1
C | 1 x 3 bay alu. framed glass awning window 1200mm x 1900mm (W8) | 3 | nr | 3511.2 | 10533.6 | 3
D | 2 bay alu. framed glass sliding window 1200mm x 1150mm (W9) | 8 | nr | 2125.2 | 17001.6 | 8
E | 2 bay alu. framed glass sliding window 1200mm x 1200mm (W10) | 1 | nr | 2217.6 | 2217.6 | 1
F | 2 bay alu. framed glass sliding window 1500mm x 1300mm (W11) | 6 | nr | 3003 | 18018 | 6
G | 2 bay alu. framed glass sliding window 1500mm x 1150mm (W12) | 3 | nr | 2656.5 | 7969.5 | 3
H | 3 bay alu. framed glass awning window 2400mm x 1300mm (W13) | 1 | nr | 4804.8 | 4804.8 | 1
J | 3 bay alu. framed glass sliding window 3000mm x 1600mm (W15) | 1 | nr | 7392 | 7392 | 1
K | 2 x 3 alu. framed glass awning window 1800mm x 1900mm (W17) | 3 | nr | 5266.8 | 15800.4 | 3
L | 1 bay alu. framed glass awning window 750mm x 1300mm (W18) | 1 | nr | 1501.5 | 1501.5 | 1
M | 2 x 3 alu. framed glass awning window 1450mm x 1900mm (W20) | 1 | nr | 4242.7 | 4242.7 | 1
N | 2 bay alu. framed glass sliding window 900mm x 600mm (HW1) | 12 | nr | 831.6 | 9979.2 | 12
P | 2 bay alu. framed glass sliding window 750mm x 600mm (HW2) | 4 | nr | 693 | 2772 | 4
Q | 2 bay alu. framed glass sliding window 600mm x 600mm (HW3) | 1 | nr | 554.4 | 554.4 | 1
R | 2 bay alu. framed glass sliding window 1200mm x 600mm (HW4) | 1 | nr | 1108.8 | 1108.8 | 1
| ELEMENT NO. 4: WINDOWS/DOORS |  |  |  | 566821.1
Carried to Bill Summary
ELEMENT NO. 5: FLOOR FINISHES
M10/M40 FLOOR FINISHES
A | 25mm cement and sand (1:3) screeded finish laid level on concrete and finished smooth with steel trowel | 850.7 | m2 | 68 | 57847.6 | 850.7
B | 12mm cement and sand (1:4) screeded bed laid level on concrete floor to receive floor tiles | 914.18 | m2 | 48 | 43880.64 | 850.7+(2*1.8*3.0+22*0.15*1.8+2.2*3.75+1.8*3.75)+(2*1.8*3.0+22*0.15*1.8+2.2*3.75+1.8*3.75)
C | 400x400mm non-slip porcelain floor tiles to washrooms & WCs, adhesive, grout and cutting | 56 | m2 | 230 | 12880 | 56.0
D | 500x500mm matte R11 porcelain tiles to staircases (treads, risers and landings) | 63.48 | m2 | 270 | 17139.6 | (2*1.8*3.0+22*0.15*1.8+2.2*3.75+1.8*3.75)+(2*1.8*3.0+22*0.15*1.8+2.2*3.75+1.8*3.75)
E | 600x600mm semi-polished porcelain floor tiles to habitable rooms, shops & offices | 534.9 | m2 | 265 | 141748.5 | 534.9
F | 600x1200mm semi-polished porcelain floor tiles to stair/lift lobbies & reception | 33.8 | m2 | 330 | 11154 | 33.8
G | 600x600mm non-slip R11 porcelain tiles to corridors, terraces, verandah & service areas | 225.9 | m2 | 250 | 56475 | 225.9
| ELEMENT NO. 5: FLOOR FINISHES |  |  |  | 341125.34
Carried to Bill Summary
ELEMENT NO. 6: WALL FINISHES
M20 PLASTERED/RENDERED COATINGS - 12.5mm cement and sand (1:3) rendering as described on blockwork or concrete to:
A | Interior walls | 1924.8361 | m2 | 78 | 150137.2121 | (2*(447.7+49.2)+2*67.8-16.8-224.2)*3.05-56.0/3.8*8.0*3.05-2*(7*1*2.2+15*0.9*2.2+20*0.75*2.2+1*0.7*2.2+3*1.2*2.2+3*1*2.2+3*1*2.2+1*0.9*2.2+1*1.5*2.2+2*0.9*2.2+5*0.75*2.2+1*0.45*2.2+3*0.6*2.2+1*3*2.2+3*1.6*2.2+2*1.3*2.2+4*1.8*2.2+1*1.2*2.2)-(6*1.8*1...
B | Interior partitions and washrooms | 335.2632 | m2 | 78 | 26150.5263 | 56.0/3.8*8.0*3.05-56.0/3.8*0.75*2.2
C | External walls | 643.775 | m2 | 88 | 56652.2 | 224.2*3.3-(6*1.8*1.3+10*0.9*1.3+1*1.8*1.6+3*1.2*1.9+8*1.2*1.15+1*1.2*1.2+6*1.5*1.3+3*1.5*1.15+1*2.4*1.3+1*3*1.6+3*1.8*1.9+1*0.75*1.3+1*1.45*1.9+12*0.9*0.6+4*0.75*0.6+1*0.6*0.6+1*1.2*0.6)
D | 12mm cement and sand (1:4) screeded backing to receive wall tiles | 258.6316 | m2 | 55 | 14224.7368 | 56.0/3.8*8.0*2.4-56.0/3.8*0.75*2.2
E | Ceramic/porcelain wall tiles to washrooms to 2.4m high, adhesive & grout (type TBC) | 258.6316 | m2 | 240 | 62071.5789 | 56.0/3.8*8.0*2.4-56.0/3.8*0.75*2.2
| ELEMENT NO. 6: WALL FINISHES |  |  |  | 309236.2542
Carried to Bill Summary
ELEMENT NO. 7: PAINTING AND DECORATING
M60 PAINTING - Prepare and apply two undercoats and finishing coat of emulsion paint on:
A | Interior walls | 1924.8361 | m2 | 45 | 86617.6224 | (2*(447.7+49.2)+2*67.8-16.8-224.2)*3.05-56.0/3.8*8.0*3.05-2*(7*1*2.2+15*0.9*2.2+20*0.75*2.2+1*0.7*2.2+3*1.2*2.2+3*1*2.2+3*1*2.2+1*0.9*2.2+1*1.5*2.2+2*0.9*2.2+5*0.75*2.2+1*0.45*2.2+3*0.6*2.2+1*3*2.2+3*1.6*2.2+2*1.3*2.2+4*1.8*2.2+1*1.2*2.2)-(6*1.8*1...
B | Interior partitions and washrooms (above wall tiling) | 76.6316 | m2 | 45 | 3448.4211 | (56.0/3.8*8.0*3.05-56.0/3.8*0.75*2.2)-(56.0/3.8*8.0*2.4-56.0/3.8*0.75*2.2)
C | Exterior walls | 643.775 | m2 | 62 | 39914.05 | 224.2*3.3-(6*1.8*1.3+10*0.9*1.3+1*1.8*1.6+3*1.2*1.9+8*1.2*1.15+1*1.2*1.2+6*1.5*1.3+3*1.5*1.15+1*2.4*1.3+1*3*1.6+3*1.8*1.9+1*0.75*1.3+1*1.45*1.9+12*0.9*0.6+4*0.75*0.6+1*0.6*0.6+1*1.2*0.6)
D | Soffit of plaster board ceilings | 794.7 | m2 | 48 | 38145.6 | 794.7
E | Soffit of plaster board ceilings for washrooms | 56 | m2 | 48 | 2688 | 56.0
F | Knot, prime, stop and apply two undercoats and one finishing coat of gloss oil paint on general surfaces of woodwork | 179.1 | m2 | 72 | 12895.2 | 15*0.9*2.2*2+20*0.75*2.2*2+1*1.5*2.2*2+(15*(2*2.2+0.9)+20*(2*2.2+0.75)+1*(2*2.2+1.5))*0.25
G | Prepare and apply one coat of aluminium primer on mild steel burglar-proof bars (measured over window opening area) | 96.085 | m2 | 40 | 3843.4 | 6*1.8*1.3+10*0.9*1.3+1*1.8*1.6+3*1.2*1.9+8*1.2*1.15+1*1.2*1.2+6*1.5*1.3+3*1.5*1.15+1*2.4*1.3+1*3*1.6+3*1.8*1.9+1*0.75*1.3+1*1.45*1.9+12*0.9*0.6+4*0.75*0.6+1*0.6*0.6+1*1.2*0.6
| ELEMENT NO. 7: PAINTING AND DECORATING |  |  |  | 187552.2934
Carried to Bill Summary
Doors and windows: schedules ARCH-501/502 give building totals only (no tags on plans); quantities are allocated to floors pro-rata to measured habitable / washroom areas. Building totals equal the schedules.

## 6TH FLR
PROJECT: BLOCK N REDEVELOPMENT
LOCATION: KANESHIE
CLIENT: STATE HOUSING LIMITED
DATE:9/30/2026
ITEM | DESCRIPTION | QTY | UNIT | RATE | AMOUNT - GHC | Measurement basis / calculation
MAIN BUILDING
SIXTH FLOOR
BILL SUMMARY
A | ELEMENT NO. 1: IN SITU CONCRETE/LARGE PRECAST CONCRETE |  |  |  | 2632741.6933
B | ELEMENT NO. 2: MASONRY |  |  |  | 394834.256
C | ELEMENT NO. 4: WINDOWS/DOORS |  |  |  | 597073.55
D | ELEMENT NO. 5: FLOOR FINISHES |  |  |  | 349083.24
E | ELEMENT NO. 6: WALL FINISHES |  |  |  | 321670.3795
F | ELEMENT NO. 7: PAINTING AND DECORATING |  |  |  | 190908.5789
| SIXTH FLOOR |  |  | GHC | 4486311.6977
To Bill General Summary
BILL NR. 9 - SIXTH FLOOR
ELEMENT NO. 1: IN SITU CONCRETE/LARGE PRECAST CONCRETE
Vibrated in-situ concrete C40 as described in:
A | Suspended slab 250mm thick | 283.65 | m3 | 2310 | 655231.5 | 1134.6*0.25
B | Beams (downstands below slab) | 19.831 | m3 | 2310 | 45809.61 | 166.8*0.3*0.35+33.1*0.2*0.35
C | Columns | 40.5459 | m3 | 2310 | 93661.1156 | 5*0.75*0.5*3.05+1*0.75*0.5*3.05+2*0.75*0.5*3.05+1*0.75*0.5*3.05+3*1.2*0.3*3.05+6*1.2*0.3*3.05+1*1.2*0.3*3.05+15*1.2*0.3*3.05+1*(2.85*0.25+0.825*0.25)*3.05
D | Concrete wall - shear walls to main & emergency stair cores, 250mm thick | 36.3102 | m3 | 2310 | 83876.6775 | 22.05*3.05*0.25+25.57*3.05*0.25
E | Concrete wall - lift walls, 250mm thick | 16.6416 | m3 | 2310 | 38442.0094 | 21.825*3.05*0.25
F | Stairs | 11.182 | m3 | 2310 | 25830.42 | (2.966*3.3/3.3+2.625)+(2.966*3.3/3.3+2.625)
G | Lintels 150 x 225mm over door and window openings | 6.9998 | m3 | 1925 | 13474.5188 | (8*(1+0.3)+15*(0.9+0.3)+21*(0.75+0.3)+1*(0.7+0.3)+3*(1.2+0.3)+3*(1+0.3)+3*(1+0.3)+1*(0.9+0.3)+1*(1.5+0.3)+2*(0.9+0.3)+5*(0.75+0.3)+1*(0.45+0.3)+3*(0.6+0.3)+1*(3+0.3)+4*(1.6+0.3)+2*(1.3+0.3)+4*(1.8+0.3)+1*(1.2+0.3)+6*(1.8+0.3)+10*(0.9+0.3)+2*(1.8+0...
E20 FORMWORK - Formwork as described to:
H | Soffits of suspended slab | 1134.6 | m2 | 165 | 187209 | 1134.6
J | Edges of suspended slab 250mm high | 294.6 | m | 65 | 19149 | 294.6
K | Sides and soffits of beams | 196.59 | m2 | 165 | 32437.35 | 166.8*(2*0.35+0.3)+33.1*(2*0.35+0.2)
L | Columns | 321.3175 | m2 | 165 | 53017.3875 | 5*2*(0.75+0.5)*3.05+1*2*(0.75+0.5)*3.05+2*2*(0.75+0.5)*3.05+1*2*(0.75+0.5)*3.05+3*2*(1.2+0.3)*3.05+6*2*(1.2+0.3)*3.05+1*2*(1.2+0.3)*3.05+15*2*(1.2+0.3)*3.05+1*2*(2.85+1.075)*3.05
M | Concrete wall (both faces) | 423.6145 | m2 | 165 | 69896.3925 | 2*22.05*3.05+2*21.825*3.05+2*25.57*3.05
N | Soffits of stair flights, landings and risers | 66.5328 | m2 | 165 | 10977.912 | (2*3.424*1.8+15.0+22*0.15*1.8)+(2*3.424*1.8+15.0+22*0.15*1.8)
P | Side and soffits of lintel / coping | 124.44 | m2 | 165 | 20532.6 | (8*(1+0.3)+15*(0.9+0.3)+21*(0.75+0.3)+1*(0.7+0.3)+3*(1.2+0.3)+3*(1+0.3)+3*(1+0.3)+1*(0.9+0.3)+1*(1.5+0.3)+2*(0.9+0.3)+5*(0.75+0.3)+1*(0.45+0.3)+3*(0.6+0.3)+1*(3+0.3)+4*(1.6+0.3)+2*(1.3+0.3)+4*(1.8+0.3)+1*(1.2+0.3)+6*(1.8+0.3)+10*(0.9+0.3)+2*(1.8+0...
E30 REINFORCEMENT - High tensile yield round bar reinforcement (standard) to BS 4449:
Q | 10mm diameter in columns | 4.551 | t | 14300 | 65079.3 | 4.551
R | 20mm diameter in columns | 7.133 | t | 14300 | 102001.9 | 7.133
S | 10mm diameter in beams (links) | 1.806 | t | 14300 | 25825.8 | 1.806
T | 16mm diameter in beams | 1.248 | t | 14300 | 17846.4 | 1.248
U | 20mm diameter in beams | 2.135 | t | 14300 | 30530.5 | 2.135
V | 25mm diameter in beams | 5.507 | t | 14300 | 78750.1 | 5.507
W | 10mm diameter in shear & lift walls (links) | 2.078 | t | 14300 | 29715.4 | 1.442+0.636
X | 12mm diameter in shear, lift & ramp walls | 2.783 | t | 14300 | 39796.9 | 1.917+0.866
Y | 20mm diameter in shear & lift walls | 10.224 | t | 14300 | 146203.2 | 6.904+3.320
Z | 12mm diameter in stairs | 0.88 | t | 14300 | 12584 | 0.880
A | 16mm diameter in stairs | 1.434 | t | 14300 | 20506.2 | 1.434
B | 12mm diameter for suspended slab | 49.804 | t | 14300 | 712197.2 | 49.804
C | 16mm diameter for suspended slab | 0.151 | t | 14300 | 2159.3 | 0.151
| ELEMENT NO. 1: IN SITU CONCRETE/LARGE PRECAST CONCRETE |  |  |  | 2632741.6933
Carried to Bill Summary
ELEMENT NO. 2: MASONRY
F10 BRICK/BLOCK WALL - Solid sandcrete blockwork in cement and sand (1:4) mortar as described in:
A | 150mm thick wall | 1621.8764 | m2 | 215 | 348703.4217 | 465.9*3.05+(8*1*(3.05-2.2)+15*0.9*(3.05-2.2)+21*0.75*(3.05-2.2)+1*0.7*(3.05-2.2)+3*1.2*(3.05-2.2)+3*1*(3.05-2.2)+3*1*(3.05-2.2)+1*0.9*(3.05-2.2)+1*1.5*(3.05-2.2)+2*0.9*(3.05-2.2)+5*0.75*(3.05-2.2)+1*0.45*(3.05-2.2)+3*0.6*(3.05-2.2)+1*3*(3.05-2.2)+...
B | 200mm thick wall | 174.0786 | m2 | 265 | 46130.8343 | 50.0*3.05+(8*1*(3.05-2.2)+15*0.9*(3.05-2.2)+21*0.75*(3.05-2.2)+1*0.7*(3.05-2.2)+3*1.2*(3.05-2.2)+3*1*(3.05-2.2)+3*1*(3.05-2.2)+1*0.9*(3.05-2.2)+1*1.5*(3.05-2.2)+2*0.9*(3.05-2.2)+5*0.75*(3.05-2.2)+1*0.45*(3.05-2.2)+3*0.6*(3.05-2.2)+1*3*(3.05-2.2)+4...
| ELEMENT NO. 2: MASONRY |  |  |  | 394834.256
Carried to Bill Summary
ELEMENT NO. 4: WINDOWS/DOORS
L20 DOORS - Supply and fix the following door assemblies complete with frames, ironmongery sets to steel doors and all accessories:
A | 1000mm x 2200mm 1-hour fire-rated galvanised steel single-leaf security door assembly (D2) | 8 | nr | 7800 | 62400 | 8
B | 900mm x 2200mm single leaf timber panel door (D3) | 15 | nr | 3400 | 51000 | 15
C | 750mm x 2200mm single leaf timber flush door (D6) | 21 | nr | 1900 | 39900 | 21
D | 700mm x 2200mm single-leaf 2-hour fire-rated galvanised steel door (D7) | 1 | nr | 6800 | 6800 | 1
E | 1200mm x 2200mm 1-hour fire-rated leaf-and-a-half galvanised steel security door assembly (D8) | 3 | nr | 9800 | 29400 | 3
F | 1000mm x 2200mm 1-hour fire-rated galvanised steel single-leaf security door assembly - emergency stairs (ED1) | 3 | nr | 7200 | 21600 | 3
G | 1000mm x 2200mm 1-hour fire-rated galvanised steel single-leaf security door with translucent glass panel (ED2) | 3 | nr | 8100 | 24300 | 3
H | 900mm x 2200mm 1-hour fire-rated galvanised steel single-leaf security door assembly (D9) | 1 | nr | 6900 | 6900 | 1
J | 1500mm x 2200mm timber bi-fold door (FD1) | 1 | nr | 4600 | 4600 | 1
K | 900mm x 2200mm screw-fixed galvanised steel service access panel (M1) | 2 | nr | 2900 | 5800 | 2
L | 750mm x 2200mm screw-fixed galvanised steel service access panel (M2) | 5 | nr | 2600 | 13000 | 5
M | 450mm x 2200mm screw-fixed galvanised steel service access panel (M3) | 1 | nr | 1900 | 1900 | 1
N | 600mm x 2200mm screw-fixed galvanised steel service access panel (M5) | 3 | nr | 2200 | 6600 | 3
P | 3000mm x 2200mm 3-panel galvanised steel framed tempered glass sliding door (SD1) | 1 | nr | 14500 | 14500 | 1
Q | 1600mm x 2200mm 2-panel galvanised steel framed tempered glass sliding door (SD2) | 4 | nr | 8800 | 35200 | 4
R | 1300mm x 2200mm 2-panel galvanised steel framed tempered glass sliding door (SD3) | 2 | nr | 7600 | 15200 | 2
S | 1800mm x 2200mm 2-panel galvanised steel framed tempered glass sliding door (SD4) | 4 | nr | 9300 | 37200 | 4
T | 1200mm x 2200mm 2-panel galvanised steel framed tempered glass sliding door (SD5) | 1 | nr | 7200 | 7200 | 1
U | 50mm x 150mm frames (to timber doors) | 193.55 | m | 125 | 24193.75 | 15*(2*2.2+0.9)+21*(2*2.2+0.75)+1*(2*2.2+1.5)
V | 50mm x 12mm door stop | 193.55 | m | 28 | 5419.4 | 15*(2*2.2+0.9)+21*(2*2.2+0.75)+1*(2*2.2+1.5)
Ironmongery - Supply and fix the following approved ironmongery to hardwood with accompanying patented screws:
W | Pair 100mm brass butt hinges | 54 | pr | 125 | 6750 | 54
X | Ordinary locks | 15 | nr | 480 | 7200 | 15
Y | Approved high quality mortice indicator lock | 21 | nr | 560 | 11760 | 21
ALUMINIUM GLAZED WINDOWS - Supply and install Italian extruded aluminium glazed windows, ALCOA R50 series, powder coated aluminium profile, glazed with 6mm tinted reflective glass secured onto galvanized steel sub-frames, complete with all accessories as per Architect's detail:
Z | 2 bay alu. framed glass sliding window 1800mm x 1300mm (W2) | 6 | nr | 3603.6 | 21621.6 | 6
A | 1 bay alu. framed glass awning window 900mm x 1300mm (W4) | 10 | nr | 1801.8 | 18018 | 10
B | 2 bay alu. framed glass sliding window 1800mm x 1600mm (W7) | 2 | nr | 4435.2 | 8870.4 | 2
C | 1 x 3 bay alu. framed glass awning window 1200mm x 1900mm (W8) | 3 | nr | 3511.2 | 10533.6 | 3
D | 2 bay alu. framed glass sliding window 1200mm x 1150mm (W9) | 8 | nr | 2125.2 | 17001.6 | 8
E | 2 bay alu. framed glass sliding window 1200mm x 1200mm (W10) | 1 | nr | 2217.6 | 2217.6 | 1
F | 2 bay alu. framed glass sliding window 1500mm x 1300mm (W11) | 6 | nr | 3003 | 18018 | 6
G | 2 bay alu. framed glass sliding window 1500mm x 1150mm (W12) | 4 | nr | 2656.5 | 10626 | 4
H | 3 bay alu. framed glass awning window 2400mm x 1300mm (W13) | 1 | nr | 4804.8 | 4804.8 | 1
J | 3 bay alu. framed glass sliding window 3000mm x 1600mm (W15) | 1 | nr | 7392 | 7392 | 1
K | 2 x 3 alu. framed glass awning window 1800mm x 1900mm (W17) | 3 | nr | 5266.8 | 15800.4 | 3
L | 1 bay alu. framed glass awning window 750mm x 1300mm (W18) | 1 | nr | 1501.5 | 1501.5 | 1
M | 2 x 3 alu. framed glass awning window 1450mm x 1900mm (W20) | 1 | nr | 4242.7 | 4242.7 | 1
N | 2 bay alu. framed glass sliding window 900mm x 600mm (HW1) | 13 | nr | 831.6 | 10810.8 | 13
P | 2 bay alu. framed glass sliding window 750mm x 600mm (HW2) | 5 | nr | 693 | 3465 | 5
Q | 2 bay alu. framed glass sliding window 600mm x 600mm (HW3) | 2 | nr | 554.4 | 1108.8 | 2
R | 2 bay alu. framed glass sliding window 1200mm x 600mm (HW4) | 2 | nr | 1108.8 | 2217.6 | 2
| ELEMENT NO. 4: WINDOWS/DOORS |  |  |  | 597073.55
Carried to Bill Summary
ELEMENT NO. 5: FLOOR FINISHES
M10/M40 FLOOR FINISHES
A | 25mm cement and sand (1:3) screeded finish laid level on concrete and finished smooth with steel trowel | 872.1 | m2 | 68 | 59302.8 | 872.1
B | 12mm cement and sand (1:4) screeded bed laid level on concrete floor to receive floor tiles | 935.58 | m2 | 48 | 44907.84 | 872.1+(2*1.8*3.0+22*0.15*1.8+2.2*3.75+1.8*3.75)+(2*1.8*3.0+22*0.15*1.8+2.2*3.75+1.8*3.75)
C | 400x400mm non-slip porcelain floor tiles to washrooms & WCs, adhesive, grout and cutting | 61.4 | m2 | 230 | 14122 | 61.4
D | 500x500mm matte R11 porcelain tiles to staircases (treads, risers and landings) | 63.48 | m2 | 270 | 17139.6 | (2*1.8*3.0+22*0.15*1.8+2.2*3.75+1.8*3.75)+(2*1.8*3.0+22*0.15*1.8+2.2*3.75+1.8*3.75)
E | 600x600mm semi-polished porcelain floor tiles to habitable rooms, shops & offices | 546.6 | m2 | 265 | 144849 | 546.6
F | 600x1200mm semi-polished porcelain floor tiles to stair/lift lobbies & reception | 33.9 | m2 | 330 | 11187 | 33.9
G | 600x600mm non-slip R11 porcelain tiles to corridors, terraces, verandah & service areas | 230.3 | m2 | 250 | 57575 | 230.3
| ELEMENT NO. 5: FLOOR FINISHES |  |  |  | 349083.24
Carried to Bill Summary
ELEMENT NO. 6: WALL FINISHES
M20 PLASTERED/RENDERED COATINGS - 12.5mm cement and sand (1:3) rendering as described on blockwork or concrete to:
A | Interior walls | 1965.1274 | m2 | 78 | 153279.9347 | (2*(465.9+50.0)+2*64.6-16.8-224.2)*3.05-61.4/3.8*8.0*3.05-2*(8*1*2.2+15*0.9*2.2+21*0.75*2.2+1*0.7*2.2+3*1.2*2.2+3*1*2.2+3*1*2.2+1*0.9*2.2+1*1.5*2.2+2*0.9*2.2+5*0.75*2.2+1*0.45*2.2+3*0.6*2.2+1*3*2.2+4*1.6*2.2+2*1.3*2.2+4*1.8*2.2+1*1.2*2.2)-(6*1.8*1...
B | Interior partitions and washrooms | 367.5921 | m2 | 78 | 28672.1842 | 61.4/3.8*8.0*3.05-61.4/3.8*0.75*2.2
C | External walls | 637.1 | m2 | 88 | 56064.8 | 224.2*3.3-(6*1.8*1.3+10*0.9*1.3+2*1.8*1.6+3*1.2*1.9+8*1.2*1.15+1*1.2*1.2+6*1.5*1.3+4*1.5*1.15+1*2.4*1.3+1*3*1.6+3*1.8*1.9+1*0.75*1.3+1*1.45*1.9+13*0.9*0.6+5*0.75*0.6+2*0.6*0.6+2*1.2*0.6)
D | 12mm cement and sand (1:4) screeded backing to receive wall tiles | 283.5711 | m2 | 55 | 15596.4079 | 61.4/3.8*8.0*2.4-61.4/3.8*0.75*2.2
E | Ceramic/porcelain wall tiles to washrooms to 2.4m high, adhesive & grout (type TBC) | 283.5711 | m2 | 240 | 68057.0526 | 61.4/3.8*8.0*2.4-61.4/3.8*0.75*2.2
| ELEMENT NO. 6: WALL FINISHES |  |  |  | 321670.3795
Carried to Bill Summary
ELEMENT NO. 7: PAINTING AND DECORATING
M60 PAINTING - Prepare and apply two undercoats and finishing coat of emulsion paint on:
A | Interior walls | 1965.1274 | m2 | 45 | 88430.7316 | (2*(465.9+50.0)+2*64.6-16.8-224.2)*3.05-61.4/3.8*8.0*3.05-2*(8*1*2.2+15*0.9*2.2+21*0.75*2.2+1*0.7*2.2+3*1.2*2.2+3*1*2.2+3*1*2.2+1*0.9*2.2+1*1.5*2.2+2*0.9*2.2+5*0.75*2.2+1*0.45*2.2+3*0.6*2.2+1*3*2.2+4*1.6*2.2+2*1.3*2.2+4*1.8*2.2+1*1.2*2.2)-(6*1.8*1...
B | Interior partitions and washrooms (above wall tiling) | 84.0211 | m2 | 45 | 3780.9474 | (61.4/3.8*8.0*3.05-61.4/3.8*0.75*2.2)-(61.4/3.8*8.0*2.4-61.4/3.8*0.75*2.2)
C | Exterior walls | 637.1 | m2 | 62 | 39500.2 | 224.2*3.3-(6*1.8*1.3+10*0.9*1.3+2*1.8*1.6+3*1.2*1.9+8*1.2*1.15+1*1.2*1.2+6*1.5*1.3+4*1.5*1.15+1*2.4*1.3+1*3*1.6+3*1.8*1.9+1*0.75*1.3+1*1.45*1.9+13*0.9*0.6+5*0.75*0.6+2*0.6*0.6+2*1.2*0.6)
D | Soffit of plaster board ceilings | 810.7 | m2 | 48 | 38913.6 | 810.7
E | Soffit of plaster board ceilings for washrooms | 61.4 | m2 | 48 | 2947.2 | 61.4
F | Knot, prime, stop and apply two undercoats and one finishing coat of gloss oil paint on general surfaces of woodwork | 183.6875 | m2 | 72 | 13225.5 | 15*0.9*2.2*2+21*0.75*2.2*2+1*1.5*2.2*2+(15*(2*2.2+0.9)+21*(2*2.2+0.75)+1*(2*2.2+1.5))*0.25
G | Prepare and apply one coat of aluminium primer on mild steel burglar-proof bars (measured over window opening area) | 102.76 | m2 | 40 | 4110.4 | 6*1.8*1.3+10*0.9*1.3+2*1.8*1.6+3*1.2*1.9+8*1.2*1.15+1*1.2*1.2+6*1.5*1.3+4*1.5*1.15+1*2.4*1.3+1*3*1.6+3*1.8*1.9+1*0.75*1.3+1*1.45*1.9+13*0.9*0.6+5*0.75*0.6+2*0.6*0.6+2*1.2*0.6
| ELEMENT NO. 7: PAINTING AND DECORATING |  |  |  | 190908.5789
Carried to Bill Summary
Doors and windows: schedules ARCH-501/502 give building totals only (no tags on plans); quantities are allocated to floors pro-rata to measured habitable / washroom areas. Building totals equal the schedules.

## 7TH FLR
PROJECT: BLOCK N REDEVELOPMENT
LOCATION: KANESHIE
CLIENT: STATE HOUSING LIMITED
DATE:9/30/2026
ITEM | DESCRIPTION | QTY | UNIT | RATE | AMOUNT - GHC | Measurement basis / calculation
MAIN BUILDING
SEVENTH FLOOR
BILL SUMMARY
A | ELEMENT NO. 1: IN SITU CONCRETE/LARGE PRECAST CONCRETE |  |  |  | 2630954.4339
B | ELEMENT NO. 2: MASONRY |  |  |  | 381266.875
C | ELEMENT NO. 4: WINDOWS/DOORS |  |  |  | 573414.1
D | ELEMENT NO. 5: FLOOR FINISHES |  |  |  | 345672.24
E | ELEMENT NO. 6: WALL FINISHES |  |  |  | 312099.7629
F | ELEMENT NO. 7: PAINTING AND DECORATING |  |  |  | 188326.4908
| SEVENTH FLOOR |  |  | GHC | 4431733.9026
To Bill General Summary
BILL NR. 10 - SEVENTH FLOOR
ELEMENT NO. 1: IN SITU CONCRETE/LARGE PRECAST CONCRETE
Vibrated in-situ concrete C40 as described in:
A | Suspended slab 250mm thick | 283.65 | m3 | 2310 | 655231.5 | 1134.6*0.25
B | Beams (downstands below slab) | 19.831 | m3 | 2310 | 45809.61 | 166.8*0.3*0.35+33.1*0.2*0.35
C | Columns | 40.5459 | m3 | 2310 | 93661.1156 | 5*0.75*0.5*3.05+1*0.75*0.5*3.05+2*0.75*0.5*3.05+1*0.75*0.5*3.05+3*1.2*0.3*3.05+6*1.2*0.3*3.05+1*1.2*0.3*3.05+15*1.2*0.3*3.05+1*(2.85*0.25+0.825*0.25)*3.05
D | Concrete wall - shear walls to main & emergency stair cores, 250mm thick | 36.3102 | m3 | 2310 | 83876.6775 | 22.05*3.05*0.25+25.57*3.05*0.25
E | Concrete wall - lift walls, 250mm thick | 16.6416 | m3 | 2310 | 38442.0094 | 21.825*3.05*0.25
F | Stairs | 11.182 | m3 | 2310 | 25830.42 | (2.966*3.3/3.3+2.625)+(2.966*3.3/3.3+2.625)
G | Lintels 150 x 225mm over door and window openings | 6.6319 | m3 | 1925 | 12766.3594 | (8*(1+0.3)+15*(0.9+0.3)+20*(0.75+0.3)+1*(0.7+0.3)+3*(1.2+0.3)+3*(1+0.3)+2*(1+0.3)+1*(0.9+0.3)+1*(1.5+0.3)+2*(0.9+0.3)+4*(0.75+0.3)+1*(0.45+0.3)+3*(0.6+0.3)+1*(3+0.3)+4*(1.6+0.3)+2*(1.3+0.3)+4*(1.8+0.3)+1*(1.2+0.3)+6*(1.8+0.3)+10*(0.9+0.3)+1*(1.8+0...
E20 FORMWORK - Formwork as described to:
H | Soffits of suspended slab | 1134.6 | m2 | 165 | 187209 | 1134.6
J | Edges of suspended slab 250mm high | 294.6 | m | 65 | 19149 | 294.6
K | Sides and soffits of beams | 196.59 | m2 | 165 | 32437.35 | 166.8*(2*0.35+0.3)+33.1*(2*0.35+0.2)
L | Columns | 321.3175 | m2 | 165 | 53017.3875 | 5*2*(0.75+0.5)*3.05+1*2*(0.75+0.5)*3.05+2*2*(0.75+0.5)*3.05+1*2*(0.75+0.5)*3.05+3*2*(1.2+0.3)*3.05+6*2*(1.2+0.3)*3.05+1*2*(1.2+0.3)*3.05+15*2*(1.2+0.3)*3.05+1*2*(2.85+1.075)*3.05
M | Concrete wall (both faces) | 423.6145 | m2 | 165 | 69896.3925 | 2*22.05*3.05+2*21.825*3.05+2*25.57*3.05
N | Soffits of stair flights, landings and risers | 66.5328 | m2 | 165 | 10977.912 | (2*3.424*1.8+15.0+22*0.15*1.8)+(2*3.424*1.8+15.0+22*0.15*1.8)
P | Side and soffits of lintel / coping | 117.9 | m2 | 165 | 19453.5 | (8*(1+0.3)+15*(0.9+0.3)+20*(0.75+0.3)+1*(0.7+0.3)+3*(1.2+0.3)+3*(1+0.3)+2*(1+0.3)+1*(0.9+0.3)+1*(1.5+0.3)+2*(0.9+0.3)+4*(0.75+0.3)+1*(0.45+0.3)+3*(0.6+0.3)+1*(3+0.3)+4*(1.6+0.3)+2*(1.3+0.3)+4*(1.8+0.3)+1*(1.2+0.3)+6*(1.8+0.3)+10*(0.9+0.3)+1*(1.8+0...
E30 REINFORCEMENT - High tensile yield round bar reinforcement (standard) to BS 4449:
Q | 10mm diameter in columns | 4.551 | t | 14300 | 65079.3 | 4.551
R | 20mm diameter in columns | 7.133 | t | 14300 | 102001.9 | 7.133
S | 10mm diameter in beams (links) | 1.806 | t | 14300 | 25825.8 | 1.806
T | 16mm diameter in beams | 1.248 | t | 14300 | 17846.4 | 1.248
U | 20mm diameter in beams | 2.135 | t | 14300 | 30530.5 | 2.135
V | 25mm diameter in beams | 5.507 | t | 14300 | 78750.1 | 5.507
W | 10mm diameter in shear & lift walls (links) | 2.078 | t | 14300 | 29715.4 | 1.442+0.636
X | 12mm diameter in shear, lift & ramp walls | 2.783 | t | 14300 | 39796.9 | 1.917+0.866
Y | 20mm diameter in shear & lift walls | 10.224 | t | 14300 | 146203.2 | 6.904+3.320
Z | 12mm diameter in stairs | 0.88 | t | 14300 | 12584 | 0.880
A | 16mm diameter in stairs | 1.434 | t | 14300 | 20506.2 | 1.434
B | 12mm diameter for suspended slab | 49.804 | t | 14300 | 712197.2 | 49.804
C | 16mm diameter for suspended slab | 0.151 | t | 14300 | 2159.3 | 0.151
| ELEMENT NO. 1: IN SITU CONCRETE/LARGE PRECAST CONCRETE |  |  |  | 2630954.4339
Carried to Bill Summary
ELEMENT NO. 2: MASONRY
F10 BRICK/BLOCK WALL - Solid sandcrete blockwork in cement and sand (1:4) mortar as described in:
A | 150mm thick wall | 1559.324 | m2 | 215 | 335254.66 | 449.8*3.05+(8*1*(3.05-2.2)+15*0.9*(3.05-2.2)+20*0.75*(3.05-2.2)+1*0.7*(3.05-2.2)+3*1.2*(3.05-2.2)+3*1*(3.05-2.2)+2*1*(3.05-2.2)+1*0.9*(3.05-2.2)+1*1.5*(3.05-2.2)+2*0.9*(3.05-2.2)+4*0.75*(3.05-2.2)+1*0.45*(3.05-2.2)+3*0.6*(3.05-2.2)+1*3*(3.05-2.2)+...
B | 200mm thick wall | 173.631 | m2 | 265 | 46012.215 | 50.1*3.05+(8*1*(3.05-2.2)+15*0.9*(3.05-2.2)+20*0.75*(3.05-2.2)+1*0.7*(3.05-2.2)+3*1.2*(3.05-2.2)+3*1*(3.05-2.2)+2*1*(3.05-2.2)+1*0.9*(3.05-2.2)+1*1.5*(3.05-2.2)+2*0.9*(3.05-2.2)+4*0.75*(3.05-2.2)+1*0.45*(3.05-2.2)+3*0.6*(3.05-2.2)+1*3*(3.05-2.2)+4...
| ELEMENT NO. 2: MASONRY |  |  |  | 381266.875
Carried to Bill Summary
ELEMENT NO. 4: WINDOWS/DOORS
L20 DOORS - Supply and fix the following door assemblies complete with frames, ironmongery sets to steel doors and all accessories:
A | 1000mm x 2200mm 1-hour fire-rated galvanised steel single-leaf security door assembly (D2) | 8 | nr | 7800 | 62400 | 8
B | 900mm x 2200mm single leaf timber panel door (D3) | 15 | nr | 3400 | 51000 | 15
C | 750mm x 2200mm single leaf timber flush door (D6) | 20 | nr | 1900 | 38000 | 20
D | 700mm x 2200mm single-leaf 2-hour fire-rated galvanised steel door (D7) | 1 | nr | 6800 | 6800 | 1
E | 1200mm x 2200mm 1-hour fire-rated leaf-and-a-half galvanised steel security door assembly (D8) | 3 | nr | 9800 | 29400 | 3
F | 1000mm x 2200mm 1-hour fire-rated galvanised steel single-leaf security door assembly - emergency stairs (ED1) | 3 | nr | 7200 | 21600 | 3
G | 1000mm x 2200mm 1-hour fire-rated galvanised steel single-leaf security door with translucent glass panel (ED2) | 2 | nr | 8100 | 16200 | 2
H | 900mm x 2200mm 1-hour fire-rated galvanised steel single-leaf security door assembly (D9) | 1 | nr | 6900 | 6900 | 1
J | 1500mm x 2200mm timber bi-fold door (FD1) | 1 | nr | 4600 | 4600 | 1
K | 900mm x 2200mm screw-fixed galvanised steel service access panel (M1) | 2 | nr | 2900 | 5800 | 2
L | 750mm x 2200mm screw-fixed galvanised steel service access panel (M2) | 4 | nr | 2600 | 10400 | 4
M | 450mm x 2200mm screw-fixed galvanised steel service access panel (M3) | 1 | nr | 1900 | 1900 | 1
N | 600mm x 2200mm screw-fixed galvanised steel service access panel (M5) | 3 | nr | 2200 | 6600 | 3
P | 3000mm x 2200mm 3-panel galvanised steel framed tempered glass sliding door (SD1) | 1 | nr | 14500 | 14500 | 1
Q | 1600mm x 2200mm 2-panel galvanised steel framed tempered glass sliding door (SD2) | 4 | nr | 8800 | 35200 | 4
R | 1300mm x 2200mm 2-panel galvanised steel framed tempered glass sliding door (SD3) | 2 | nr | 7600 | 15200 | 2
S | 1800mm x 2200mm 2-panel galvanised steel framed tempered glass sliding door (SD4) | 4 | nr | 9300 | 37200 | 4
T | 1200mm x 2200mm 2-panel galvanised steel framed tempered glass sliding door (SD5) | 1 | nr | 7200 | 7200 | 1
U | 50mm x 150mm frames (to timber doors) | 188.4 | m | 125 | 23550 | 15*(2*2.2+0.9)+20*(2*2.2+0.75)+1*(2*2.2+1.5)
V | 50mm x 12mm door stop | 188.4 | m | 28 | 5275.2 | 15*(2*2.2+0.9)+20*(2*2.2+0.75)+1*(2*2.2+1.5)
Ironmongery - Supply and fix the following approved ironmongery to hardwood with accompanying patented screws:
W | Pair 100mm brass butt hinges | 53 | pr | 125 | 6625 | 53
X | Ordinary locks | 15 | nr | 480 | 7200 | 15
Y | Approved high quality mortice indicator lock | 20 | nr | 560 | 11200 | 20
ALUMINIUM GLAZED WINDOWS - Supply and install Italian extruded aluminium glazed windows, ALCOA R50 series, powder coated aluminium profile, glazed with 6mm tinted reflective glass secured onto galvanized steel sub-frames, complete with all accessories as per Architect's detail:
Z | 2 bay alu. framed glass sliding window 1800mm x 1300mm (W2) | 6 | nr | 3603.6 | 21621.6 | 6
A | 1 bay alu. framed glass awning window 900mm x 1300mm (W4) | 10 | nr | 1801.8 | 18018 | 10
B | 2 bay alu. framed glass sliding window 1800mm x 1600mm (W7) | 1 | nr | 4435.2 | 4435.2 | 1
C | 1 x 3 bay alu. framed glass awning window 1200mm x 1900mm (W8) | 3 | nr | 3511.2 | 10533.6 | 3
D | 2 bay alu. framed glass sliding window 1200mm x 1150mm (W9) | 8 | nr | 2125.2 | 17001.6 | 8
E | 2 bay alu. framed glass sliding window 1200mm x 1200mm (W10) | 1 | nr | 2217.6 | 2217.6 | 1
F | 2 bay alu. framed glass sliding window 1500mm x 1300mm (W11) | 6 | nr | 3003 | 18018 | 6
G | 2 bay alu. framed glass sliding window 1500mm x 1150mm (W12) | 3 | nr | 2656.5 | 7969.5 | 3
H | 3 bay alu. framed glass awning window 2400mm x 1300mm (W13) | 1 | nr | 4804.8 | 4804.8 | 1
J | 3 bay alu. framed glass sliding window 3000mm x 1600mm (W15) | 1 | nr | 7392 | 7392 | 1
K | 2 x 3 alu. framed glass awning window 1800mm x 1900mm (W17) | 3 | nr | 5266.8 | 15800.4 | 3
L | 1 bay alu. framed glass awning window 750mm x 1300mm (W18) | 1 | nr | 1501.5 | 1501.5 | 1
M | 2 x 3 alu. framed glass awning window 1450mm x 1900mm (W20) | 1 | nr | 4242.7 | 4242.7 | 1
N | 2 bay alu. framed glass sliding window 900mm x 600mm (HW1) | 12 | nr | 831.6 | 9979.2 | 12
P | 2 bay alu. framed glass sliding window 750mm x 600mm (HW2) | 5 | nr | 693 | 3465 | 5
Q | 2 bay alu. framed glass sliding window 600mm x 600mm (HW3) | 1 | nr | 554.4 | 554.4 | 1
R | 2 bay alu. framed glass sliding window 1200mm x 600mm (HW4) | 1 | nr | 1108.8 | 1108.8 | 1
| ELEMENT NO. 4: WINDOWS/DOORS |  |  |  | 573414.1
Carried to Bill Summary
ELEMENT NO. 5: FLOOR FINISHES
M10/M40 FLOOR FINISHES
A | 25mm cement and sand (1:3) screeded finish laid level on concrete and finished smooth with steel trowel | 863.1 | m2 | 68 | 58690.8 | 863.1
B | 12mm cement and sand (1:4) screeded bed laid level on concrete floor to receive floor tiles | 926.58 | m2 | 48 | 44475.84 | 863.1+(2*1.8*3.0+22*0.15*1.8+2.2*3.75+1.8*3.75)+(2*1.8*3.0+22*0.15*1.8+2.2*3.75+1.8*3.75)
C | 400x400mm non-slip porcelain floor tiles to washrooms & WCs, adhesive, grout and cutting | 57.5 | m2 | 230 | 13225 | 57.5
D | 500x500mm matte R11 porcelain tiles to staircases (treads, risers and landings) | 63.48 | m2 | 270 | 17139.6 | (2*1.8*3.0+22*0.15*1.8+2.2*3.75+1.8*3.75)+(2*1.8*3.0+22*0.15*1.8+2.2*3.75+1.8*3.75)
E | 600x600mm semi-polished porcelain floor tiles to habitable rooms, shops & offices | 535.8 | m2 | 265 | 141987 | 535.8
F | 600x1200mm semi-polished porcelain floor tiles to stair/lift lobbies & reception | 33.8 | m2 | 330 | 11154 | 33.8
G | 600x600mm non-slip R11 porcelain tiles to corridors, terraces, verandah & service areas | 236 | m2 | 250 | 59000 | 236.0
| ELEMENT NO. 5: FLOOR FINISHES |  |  |  | 345672.24
Carried to Bill Summary
ELEMENT NO. 6: WALL FINISHES
M20 PLASTERED/RENDERED COATINGS - 12.5mm cement and sand (1:3) rendering as described on blockwork or concrete to:
A | Interior walls | 1926.8745 | m2 | 78 | 150296.2089 | (2*(449.8+50.1)+2*67.4-16.8-224.2)*3.05-57.5/3.8*8.0*3.05-2*(8*1*2.2+15*0.9*2.2+20*0.75*2.2+1*0.7*2.2+3*1.2*2.2+3*1*2.2+2*1*2.2+1*0.9*2.2+1*1.5*2.2+2*0.9*2.2+4*0.75*2.2+1*0.45*2.2+3*0.6*2.2+1*3*2.2+4*1.6*2.2+2*1.3*2.2+4*1.8*2.2+1*1.2*2.2)-(6*1.8*1...
B | Interior partitions and washrooms | 344.2434 | m2 | 78 | 26850.9868 | 57.5/3.8*8.0*3.05-57.5/3.8*0.75*2.2
C | External walls | 643.325 | m2 | 88 | 56612.6 | 224.2*3.3-(6*1.8*1.3+10*0.9*1.3+1*1.8*1.6+3*1.2*1.9+8*1.2*1.15+1*1.2*1.2+6*1.5*1.3+3*1.5*1.15+1*2.4*1.3+1*3*1.6+3*1.8*1.9+1*0.75*1.3+1*1.45*1.9+12*0.9*0.6+5*0.75*0.6+1*0.6*0.6+1*1.2*0.6)
D | 12mm cement and sand (1:4) screeded backing to receive wall tiles | 265.5592 | m2 | 55 | 14605.7566 | 57.5/3.8*8.0*2.4-57.5/3.8*0.75*2.2
E | Ceramic/porcelain wall tiles to washrooms to 2.4m high, adhesive & grout (type TBC) | 265.5592 | m2 | 240 | 63734.2105 | 57.5/3.8*8.0*2.4-57.5/3.8*0.75*2.2
| ELEMENT NO. 6: WALL FINISHES |  |  |  | 312099.7629
Carried to Bill Summary
ELEMENT NO. 7: PAINTING AND DECORATING
M60 PAINTING - Prepare and apply two undercoats and finishing coat of emulsion paint on:
A | Interior walls | 1926.8745 | m2 | 45 | 86709.3513 | (2*(449.8+50.1)+2*67.4-16.8-224.2)*3.05-57.5/3.8*8.0*3.05-2*(8*1*2.2+15*0.9*2.2+20*0.75*2.2+1*0.7*2.2+3*1.2*2.2+3*1*2.2+2*1*2.2+1*0.9*2.2+1*1.5*2.2+2*0.9*2.2+4*0.75*2.2+1*0.45*2.2+3*0.6*2.2+1*3*2.2+4*1.6*2.2+2*1.3*2.2+4*1.8*2.2+1*1.2*2.2)-(6*1.8*1...
B | Interior partitions and washrooms (above wall tiling) | 78.6842 | m2 | 45 | 3540.7895 | (57.5/3.8*8.0*3.05-57.5/3.8*0.75*2.2)-(57.5/3.8*8.0*2.4-57.5/3.8*0.75*2.2)
C | Exterior walls | 643.325 | m2 | 62 | 39886.15 | 224.2*3.3-(6*1.8*1.3+10*0.9*1.3+1*1.8*1.6+3*1.2*1.9+8*1.2*1.15+1*1.2*1.2+6*1.5*1.3+3*1.5*1.15+1*2.4*1.3+1*3*1.6+3*1.8*1.9+1*0.75*1.3+1*1.45*1.9+12*0.9*0.6+5*0.75*0.6+1*0.6*0.6+1*1.2*0.6)
D | Soffit of plaster board ceilings | 805.7 | m2 | 48 | 38673.6 | 805.7
E | Soffit of plaster board ceilings for washrooms | 57.5 | m2 | 48 | 2760 | 57.5
F | Knot, prime, stop and apply two undercoats and one finishing coat of gloss oil paint on general surfaces of woodwork | 179.1 | m2 | 72 | 12895.2 | 15*0.9*2.2*2+20*0.75*2.2*2+1*1.5*2.2*2+(15*(2*2.2+0.9)+20*(2*2.2+0.75)+1*(2*2.2+1.5))*0.25
G | Prepare and apply one coat of aluminium primer on mild steel burglar-proof bars (measured over window opening area) | 96.535 | m2 | 40 | 3861.4 | 6*1.8*1.3+10*0.9*1.3+1*1.8*1.6+3*1.2*1.9+8*1.2*1.15+1*1.2*1.2+6*1.5*1.3+3*1.5*1.15+1*2.4*1.3+1*3*1.6+3*1.8*1.9+1*0.75*1.3+1*1.45*1.9+12*0.9*0.6+5*0.75*0.6+1*0.6*0.6+1*1.2*0.6
| ELEMENT NO. 7: PAINTING AND DECORATING |  |  |  | 188326.4908
Carried to Bill Summary
Doors and windows: schedules ARCH-501/502 give building totals only (no tags on plans); quantities are allocated to floors pro-rata to measured habitable / washroom areas. Building totals equal the schedules.

## 8TH FLR
PROJECT: BLOCK N REDEVELOPMENT
LOCATION: KANESHIE
CLIENT: STATE HOUSING LIMITED
DATE:9/30/2026
ITEM | DESCRIPTION | QTY | UNIT | RATE | AMOUNT - GHC | Measurement basis / calculation
MAIN BUILDING
EIGHTH FLOOR
BILL SUMMARY
A | ELEMENT NO. 1: IN SITU CONCRETE/LARGE PRECAST CONCRETE |  |  |  | 2628506.8136
B | ELEMENT NO. 2: MASONRY |  |  |  | 379547.9631
C | ELEMENT NO. 4: WINDOWS/DOORS |  |  |  | 576573.55
D | ELEMENT NO. 5: FLOOR FINISHES |  |  |  | 345862.54
E | ELEMENT NO. 6: WALL FINISHES |  |  |  | 311695.5137
F | ELEMENT NO. 7: PAINTING AND DECORATING |  |  |  | 185701.2974
| EIGHTH FLOOR |  |  | GHC | 4427887.6777
To Bill General Summary
BILL NR. 11 - EIGHTH FLOOR
ELEMENT NO. 1: IN SITU CONCRETE/LARGE PRECAST CONCRETE
Vibrated in-situ concrete C40 as described in:
A | Suspended slab 250mm thick | 283.65 | m3 | 2310 | 655231.5 | 1134.6*0.25
B | Beams (downstands below slab) | 19.831 | m3 | 2310 | 45809.61 | 166.8*0.3*0.35+33.1*0.2*0.35
C | Columns | 40.5459 | m3 | 2310 | 93661.1156 | 5*0.75*0.5*3.05+1*0.75*0.5*3.05+2*0.75*0.5*3.05+1*0.75*0.5*3.05+3*1.2*0.3*3.05+6*1.2*0.3*3.05+1*1.2*0.3*3.05+15*1.2*0.3*3.05+1*(2.85*0.25+0.825*0.25)*3.05
D | Concrete wall - shear walls to main & emergency stair cores, 250mm thick | 36.3102 | m3 | 2310 | 83876.6775 | 22.05*3.05*0.25+25.57*3.05*0.25
E | Concrete wall - lift walls, 250mm thick | 16.6416 | m3 | 2310 | 38442.0094 | 21.825*3.05*0.25
F | Stairs | 11.182 | m3 | 2310 | 25830.42 | (2.966*3.3/3.3+2.625)+(2.966*3.3/3.3+2.625)
G | Lintels 150 x 225mm over door and window openings | 6.8698 | m3 | 1925 | 13224.3891 | (8*(1+0.3)+15*(0.9+0.3)+21*(0.75+0.3)+1*(0.7+0.3)+2*(1.2+0.3)+3*(1+0.3)+2*(1+0.3)+1*(0.9+0.3)+1*(1.5+0.3)+2*(0.9+0.3)+4*(0.75+0.3)+1*(0.45+0.3)+3*(0.6+0.3)+1*(3+0.3)+4*(1.6+0.3)+2*(1.3+0.3)+4*(1.8+0.3)+1*(1.2+0.3)+6*(1.8+0.3)+10*(0.9+0.3)+2*(1.8+0...
E20 FORMWORK - Formwork as described to:
H | Soffits of suspended slab | 1134.6 | m2 | 165 | 187209 | 1134.6
J | Edges of suspended slab 250mm high | 294.6 | m | 65 | 19149 | 294.6
K | Sides and soffits of beams | 196.59 | m2 | 165 | 32437.35 | 166.8*(2*0.35+0.3)+33.1*(2*0.35+0.2)
L | Columns | 321.3175 | m2 | 165 | 53017.3875 | 5*2*(0.75+0.5)*3.05+1*2*(0.75+0.5)*3.05+2*2*(0.75+0.5)*3.05+1*2*(0.75+0.5)*3.05+3*2*(1.2+0.3)*3.05+6*2*(1.2+0.3)*3.05+1*2*(1.2+0.3)*3.05+15*2*(1.2+0.3)*3.05+1*2*(2.85+1.075)*3.05
M | Concrete wall (both faces) | 423.6145 | m2 | 165 | 69896.3925 | 2*22.05*3.05+2*21.825*3.05+2*25.57*3.05
N | Soffits of stair flights, landings and risers | 66.5328 | m2 | 165 | 10977.912 | (2*3.424*1.8+15.0+22*0.15*1.8)+(2*3.424*1.8+15.0+22*0.15*1.8)
P | Side and soffits of lintel / coping | 122.13 | m2 | 165 | 20151.45 | (8*(1+0.3)+15*(0.9+0.3)+21*(0.75+0.3)+1*(0.7+0.3)+2*(1.2+0.3)+3*(1+0.3)+2*(1+0.3)+1*(0.9+0.3)+1*(1.5+0.3)+2*(0.9+0.3)+4*(0.75+0.3)+1*(0.45+0.3)+3*(0.6+0.3)+1*(3+0.3)+4*(1.6+0.3)+2*(1.3+0.3)+4*(1.8+0.3)+1*(1.2+0.3)+6*(1.8+0.3)+10*(0.9+0.3)+2*(1.8+0...
E30 REINFORCEMENT - High tensile yield round bar reinforcement (standard) to BS 4449:
Q | 10mm diameter in columns | 4.509 | t | 14300 | 64478.7 | 4.509
R | 20mm diameter in columns | 6.299 | t | 14300 | 90075.7 | 6.299
S | 25mm diameter in columns | 0.624 | t | 14300 | 8923.2 | 0.624
T | 10mm diameter in beams (links) | 1.806 | t | 14300 | 25825.8 | 1.806
U | 16mm diameter in beams | 1.248 | t | 14300 | 17846.4 | 1.248
V | 20mm diameter in beams | 2.135 | t | 14300 | 30530.5 | 2.135
W | 25mm diameter in beams | 5.507 | t | 14300 | 78750.1 | 5.507
X | 10mm diameter in shear & lift walls (links) | 2.078 | t | 14300 | 29715.4 | 1.442+0.636
Y | 12mm diameter in shear, lift & ramp walls | 2.783 | t | 14300 | 39796.9 | 1.917+0.866
Z | 20mm diameter in shear & lift walls | 10.224 | t | 14300 | 146203.2 | 6.904+3.320
A | 12mm diameter in stairs | 0.88 | t | 14300 | 12584 | 0.880
B | 16mm diameter in stairs | 1.434 | t | 14300 | 20506.2 | 1.434
C | 12mm diameter for suspended slab | 49.804 | t | 14300 | 712197.2 | 49.804
D | 16mm diameter for suspended slab | 0.151 | t | 14300 | 2159.3 | 0.151
| ELEMENT NO. 1: IN SITU CONCRETE/LARGE PRECAST CONCRETE |  |  |  | 2628506.8136
Carried to Bill Summary
ELEMENT NO. 2: MASONRY
F10 BRICK/BLOCK WALL - Solid sandcrete blockwork in cement and sand (1:4) mortar as described in:
A | 150mm thick wall | 1542.5175 | m2 | 215 | 331641.2598 | 441.2*3.05+(8*1*(3.05-2.2)+15*0.9*(3.05-2.2)+21*0.75*(3.05-2.2)+1*0.7*(3.05-2.2)+2*1.2*(3.05-2.2)+3*1*(3.05-2.2)+2*1*(3.05-2.2)+1*0.9*(3.05-2.2)+1*1.5*(3.05-2.2)+2*0.9*(3.05-2.2)+4*0.75*(3.05-2.2)+1*0.45*(3.05-2.2)+3*0.6*(3.05-2.2)+1*3*(3.05-2.2)+...
B | 200mm thick wall | 180.78 | m2 | 265 | 47906.7033 | 51.7*3.05+(8*1*(3.05-2.2)+15*0.9*(3.05-2.2)+21*0.75*(3.05-2.2)+1*0.7*(3.05-2.2)+2*1.2*(3.05-2.2)+3*1*(3.05-2.2)+2*1*(3.05-2.2)+1*0.9*(3.05-2.2)+1*1.5*(3.05-2.2)+2*0.9*(3.05-2.2)+4*0.75*(3.05-2.2)+1*0.45*(3.05-2.2)+3*0.6*(3.05-2.2)+1*3*(3.05-2.2)+4...
| ELEMENT NO. 2: MASONRY |  |  |  | 379547.9631
Carried to Bill Summary
ELEMENT NO. 4: WINDOWS/DOORS
L20 DOORS - Supply and fix the following door assemblies complete with frames, ironmongery sets to steel doors and all accessories:
A | 1000mm x 2200mm 1-hour fire-rated galvanised steel single-leaf security door assembly (D2) | 8 | nr | 7800 | 62400 | 8
B | 900mm x 2200mm single leaf timber panel door (D3) | 15 | nr | 3400 | 51000 | 15
C | 750mm x 2200mm single leaf timber flush door (D6) | 21 | nr | 1900 | 39900 | 21
D | 700mm x 2200mm single-leaf 2-hour fire-rated galvanised steel door (D7) | 1 | nr | 6800 | 6800 | 1
E | 1200mm x 2200mm 1-hour fire-rated leaf-and-a-half galvanised steel security door assembly (D8) | 2 | nr | 9800 | 19600 | 2
F | 1000mm x 2200mm 1-hour fire-rated galvanised steel single-leaf security door assembly - emergency stairs (ED1) | 3 | nr | 7200 | 21600 | 3
G | 1000mm x 2200mm 1-hour fire-rated galvanised steel single-leaf security door with translucent glass panel (ED2) | 2 | nr | 8100 | 16200 | 2
H | 900mm x 2200mm 1-hour fire-rated galvanised steel single-leaf security door assembly (D9) | 1 | nr | 6900 | 6900 | 1
J | 1500mm x 2200mm timber bi-fold door (FD1) | 1 | nr | 4600 | 4600 | 1
K | 900mm x 2200mm screw-fixed galvanised steel service access panel (M1) | 2 | nr | 2900 | 5800 | 2
L | 750mm x 2200mm screw-fixed galvanised steel service access panel (M2) | 4 | nr | 2600 | 10400 | 4
M | 450mm x 2200mm screw-fixed galvanised steel service access panel (M3) | 1 | nr | 1900 | 1900 | 1
N | 600mm x 2200mm screw-fixed galvanised steel service access panel (M5) | 3 | nr | 2200 | 6600 | 3
P | 3000mm x 2200mm 3-panel galvanised steel framed tempered glass sliding door (SD1) | 1 | nr | 14500 | 14500 | 1
Q | 1600mm x 2200mm 2-panel galvanised steel framed tempered glass sliding door (SD2) | 4 | nr | 8800 | 35200 | 4
R | 1300mm x 2200mm 2-panel galvanised steel framed tempered glass sliding door (SD3) | 2 | nr | 7600 | 15200 | 2
S | 1800mm x 2200mm 2-panel galvanised steel framed tempered glass sliding door (SD4) | 4 | nr | 9300 | 37200 | 4
T | 1200mm x 2200mm 2-panel galvanised steel framed tempered glass sliding door (SD5) | 1 | nr | 7200 | 7200 | 1
U | 50mm x 150mm frames (to timber doors) | 193.55 | m | 125 | 24193.75 | 15*(2*2.2+0.9)+21*(2*2.2+0.75)+1*(2*2.2+1.5)
V | 50mm x 12mm door stop | 193.55 | m | 28 | 5419.4 | 15*(2*2.2+0.9)+21*(2*2.2+0.75)+1*(2*2.2+1.5)
Ironmongery - Supply and fix the following approved ironmongery to hardwood with accompanying patented screws:
W | Pair 100mm brass butt hinges | 54 | pr | 125 | 6750 | 54
X | Ordinary locks | 15 | nr | 480 | 7200 | 15
Y | Approved high quality mortice indicator lock | 21 | nr | 560 | 11760 | 21
ALUMINIUM GLAZED WINDOWS - Supply and install Italian extruded aluminium glazed windows, ALCOA R50 series, powder coated aluminium profile, glazed with 6mm tinted reflective glass secured onto galvanized steel sub-frames, complete with all accessories as per Architect's detail:
Z | 2 bay alu. framed glass sliding window 1800mm x 1300mm (W2) | 6 | nr | 3603.6 | 21621.6 | 6
A | 1 bay alu. framed glass awning window 900mm x 1300mm (W4) | 10 | nr | 1801.8 | 18018 | 10
B | 2 bay alu. framed glass sliding window 1800mm x 1600mm (W7) | 2 | nr | 4435.2 | 8870.4 | 2
C | 1 x 3 bay alu. framed glass awning window 1200mm x 1900mm (W8) | 3 | nr | 3511.2 | 10533.6 | 3
D | 2 bay alu. framed glass sliding window 1200mm x 1150mm (W9) | 8 | nr | 2125.2 | 17001.6 | 8
E | 2 bay alu. framed glass sliding window 1200mm x 1200mm (W10) | 1 | nr | 2217.6 | 2217.6 | 1
F | 2 bay alu. framed glass sliding window 1500mm x 1300mm (W11) | 6 | nr | 3003 | 18018 | 6
G | 2 bay alu. framed glass sliding window 1500mm x 1150mm (W12) | 4 | nr | 2656.5 | 10626 | 4
H | 3 bay alu. framed glass awning window 2400mm x 1300mm (W13) | 1 | nr | 4804.8 | 4804.8 | 1
J | 3 bay alu. framed glass sliding window 3000mm x 1600mm (W15) | 1 | nr | 7392 | 7392 | 1
K | 2 x 3 alu. framed glass awning window 1800mm x 1900mm (W17) | 3 | nr | 5266.8 | 15800.4 | 3
L | 1 bay alu. framed glass awning window 750mm x 1300mm (W18) | 1 | nr | 1501.5 | 1501.5 | 1
M | 2 x 3 alu. framed glass awning window 1450mm x 1900mm (W20) | 1 | nr | 4242.7 | 4242.7 | 1
N | 2 bay alu. framed glass sliding window 900mm x 600mm (HW1) | 13 | nr | 831.6 | 10810.8 | 13
P | 2 bay alu. framed glass sliding window 750mm x 600mm (HW2) | 5 | nr | 693 | 3465 | 5
Q | 2 bay alu. framed glass sliding window 600mm x 600mm (HW3) | 2 | nr | 554.4 | 1108.8 | 2
R | 2 bay alu. framed glass sliding window 1200mm x 600mm (HW4) | 2 | nr | 1108.8 | 2217.6 | 2
| ELEMENT NO. 4: WINDOWS/DOORS |  |  |  | 576573.55
Carried to Bill Summary
ELEMENT NO. 5: FLOOR FINISHES
M10/M40 FLOOR FINISHES
A | 25mm cement and sand (1:3) screeded finish laid level on concrete and finished smooth with steel trowel | 862.9 | m2 | 68 | 58677.2 | 862.9
B | 12mm cement and sand (1:4) screeded bed laid level on concrete floor to receive floor tiles | 926.38 | m2 | 48 | 44466.24 | 862.9+(2*1.8*3.0+22*0.15*1.8+2.2*3.75+1.8*3.75)+(2*1.8*3.0+22*0.15*1.8+2.2*3.75+1.8*3.75)
C | 400x400mm non-slip porcelain floor tiles to washrooms & WCs, adhesive, grout and cutting | 60.4 | m2 | 230 | 13892 | 60.4
D | 500x500mm matte R11 porcelain tiles to staircases (treads, risers and landings) | 63.48 | m2 | 270 | 17139.6 | (2*1.8*3.0+22*0.15*1.8+2.2*3.75+1.8*3.75)+(2*1.8*3.0+22*0.15*1.8+2.2*3.75+1.8*3.75)
E | 600x600mm semi-polished porcelain floor tiles to habitable rooms, shops & offices | 558.9 | m2 | 265 | 148108.5 | 558.9
F | 600x1200mm semi-polished porcelain floor tiles to stair/lift lobbies & reception | 33.8 | m2 | 330 | 11154 | 33.8
G | 600x600mm non-slip R11 porcelain tiles to corridors, terraces, verandah & service areas | 209.7 | m2 | 250 | 52425 | 209.7
| ELEMENT NO. 5: FLOOR FINISHES |  |  |  | 345862.54
Carried to Bill Summary
ELEMENT NO. 6: WALL FINISHES
M20 PLASTERED/RENDERED COATINGS - 12.5mm cement and sand (1:3) rendering as described on blockwork or concrete to:
A | Interior walls | 1860.6984 | m2 | 78 | 145134.4768 | (2*(441.2+51.7)+2*67.3-16.8-224.2)*3.05-60.4/3.8*8.0*3.05-2*(8*1*2.2+15*0.9*2.2+21*0.75*2.2+1*0.7*2.2+2*1.2*2.2+3*1*2.2+2*1*2.2+1*0.9*2.2+1*1.5*2.2+2*0.9*2.2+4*0.75*2.2+1*0.45*2.2+3*0.6*2.2+1*3*2.2+4*1.6*2.2+2*1.3*2.2+4*1.8*2.2+1*1.2*2.2)-(6*1.8*1...
B | Interior partitions and washrooms | 361.6053 | m2 | 78 | 28205.2105 | 60.4/3.8*8.0*3.05-60.4/3.8*0.75*2.2
C | External walls | 637.1 | m2 | 88 | 56064.8 | 224.2*3.3-(6*1.8*1.3+10*0.9*1.3+2*1.8*1.6+3*1.2*1.9+8*1.2*1.15+1*1.2*1.2+6*1.5*1.3+4*1.5*1.15+1*2.4*1.3+1*3*1.6+3*1.8*1.9+1*0.75*1.3+1*1.45*1.9+13*0.9*0.6+5*0.75*0.6+2*0.6*0.6+2*1.2*0.6)
D | 12mm cement and sand (1:4) screeded backing to receive wall tiles | 278.9526 | m2 | 55 | 15342.3947 | 60.4/3.8*8.0*2.4-60.4/3.8*0.75*2.2
E | Ceramic/porcelain wall tiles to washrooms to 2.4m high, adhesive & grout (type TBC) | 278.9526 | m2 | 240 | 66948.6316 | 60.4/3.8*8.0*2.4-60.4/3.8*0.75*2.2
| ELEMENT NO. 6: WALL FINISHES |  |  |  | 311695.5137
Carried to Bill Summary
ELEMENT NO. 7: PAINTING AND DECORATING
M60 PAINTING - Prepare and apply two undercoats and finishing coat of emulsion paint on:
A | Interior walls | 1860.6984 | m2 | 45 | 83731.4289 | (2*(441.2+51.7)+2*67.3-16.8-224.2)*3.05-60.4/3.8*8.0*3.05-2*(8*1*2.2+15*0.9*2.2+21*0.75*2.2+1*0.7*2.2+2*1.2*2.2+3*1*2.2+2*1*2.2+1*0.9*2.2+1*1.5*2.2+2*0.9*2.2+4*0.75*2.2+1*0.45*2.2+3*0.6*2.2+1*3*2.2+4*1.6*2.2+2*1.3*2.2+4*1.8*2.2+1*1.2*2.2)-(6*1.8*1...
B | Interior partitions and washrooms (above wall tiling) | 82.6526 | m2 | 45 | 3719.3684 | (60.4/3.8*8.0*3.05-60.4/3.8*0.75*2.2)-(60.4/3.8*8.0*2.4-60.4/3.8*0.75*2.2)
C | Exterior walls | 637.1 | m2 | 62 | 39500.2 | 224.2*3.3-(6*1.8*1.3+10*0.9*1.3+2*1.8*1.6+3*1.2*1.9+8*1.2*1.15+1*1.2*1.2+6*1.5*1.3+4*1.5*1.15+1*2.4*1.3+1*3*1.6+3*1.8*1.9+1*0.75*1.3+1*1.45*1.9+13*0.9*0.6+5*0.75*0.6+2*0.6*0.6+2*1.2*0.6)
D | Soffit of plaster board ceilings | 802.4 | m2 | 48 | 38515.2 | 802.4
E | Soffit of plaster board ceilings for washrooms | 60.4 | m2 | 48 | 2899.2 | 60.4
F | Knot, prime, stop and apply two undercoats and one finishing coat of gloss oil paint on general surfaces of woodwork | 183.6875 | m2 | 72 | 13225.5 | 15*0.9*2.2*2+21*0.75*2.2*2+1*1.5*2.2*2+(15*(2*2.2+0.9)+21*(2*2.2+0.75)+1*(2*2.2+1.5))*0.25
G | Prepare and apply one coat of aluminium primer on mild steel burglar-proof bars (measured over window opening area) | 102.76 | m2 | 40 | 4110.4 | 6*1.8*1.3+10*0.9*1.3+2*1.8*1.6+3*1.2*1.9+8*1.2*1.15+1*1.2*1.2+6*1.5*1.3+4*1.5*1.15+1*2.4*1.3+1*3*1.6+3*1.8*1.9+1*0.75*1.3+1*1.45*1.9+13*0.9*0.6+5*0.75*0.6+2*0.6*0.6+2*1.2*0.6
| ELEMENT NO. 7: PAINTING AND DECORATING |  |  |  | 185701.2974
Carried to Bill Summary
Doors and windows: schedules ARCH-501/502 give building totals only (no tags on plans); quantities are allocated to floors pro-rata to measured habitable / washroom areas. Building totals equal the schedules.

## 9TH FLR
PROJECT: BLOCK N REDEVELOPMENT
LOCATION: KANESHIE
CLIENT: STATE HOUSING LIMITED
DATE:9/30/2026
ITEM | DESCRIPTION | QTY | UNIT | RATE | AMOUNT - GHC | Measurement basis / calculation
MAIN BUILDING
NINTH FLOOR
BILL SUMMARY
A | ELEMENT NO. 1: IN SITU CONCRETE/LARGE PRECAST CONCRETE |  |  |  | 2564952.107
B | ELEMENT NO. 2: MASONRY |  |  |  | 310127.3
C | ELEMENT NO. 3: WATERPROOFING |  |  |  | 79963.8
D | ELEMENT NO. 4: WINDOWS/DOORS |  |  |  | 357735.95
E | ELEMENT NO. 5: FLOOR FINISHES |  |  |  | 357394.34
F | ELEMENT NO. 6: WALL FINISHES |  |  |  | 272188.0239
G | ELEMENT NO. 7: PAINTING AND DECORATING |  |  |  | 154620.0229
| NINTH FLOOR |  |  | GHC | 4096981.5438
To Bill General Summary
BILL NR. 12 - NINTH FLOOR
ELEMENT NO. 1: IN SITU CONCRETE/LARGE PRECAST CONCRETE
Vibrated in-situ concrete C40 as described in:
A | Suspended slab 250mm thick | 283.6 | m3 | 2310 | 655116 | 1134.4*0.25
B | Beams (downstands below slab) | 21.8995 | m3 | 2310 | 50587.845 | 186.5*0.3*0.35+33.1*0.2*0.35
C | Columns | 28.731 | m3 | 2310 | 66368.61 | 1*0.75*0.5*3.05+2*0.75*0.5*3.05+1*0.75*0.5*3.05+6*1.2*0.3*3.05+1*1.2*0.3*3.05+15*1.2*0.3*3.05
D | Concrete wall - shear walls to main & emergency stair cores, 250mm thick | 36.3102 | m3 | 2310 | 83876.6775 | 22.05*3.05*0.25+25.57*3.05*0.25
E | Concrete wall - lift walls, 250mm thick | 16.6416 | m3 | 2310 | 38442.0094 | 21.825*3.05*0.25
F | Stairs | 11.182 | m3 | 2310 | 25830.42 | (2.966*3.3/3.3+2.625)+(2.966*3.3/3.3+2.625)
G | Lintels 150 x 225mm over door and window openings | 4.2221 | m3 | 1925 | 8127.5906 | (4*(1+0.3)+8*(0.9+0.3)+17*(0.75+0.3)+1*(0.7+0.3)+2*(1.2+0.3)+2*(1+0.3)+2*(1+0.3)+1*(0.9+0.3)+2*(0.9+0.3)+4*(0.75+0.3)+1*(0.45+0.3)+3*(0.6+0.3)+1*(3+0.3)+2*(1.6+0.3)+1*(1.3+0.3)+2*(1.8+0.3)+3*(1.8+0.3)+6*(0.9+0.3)+1*(1.8+0.3)+1*(1.2+0.3)+5*(1.2+0.3...
E20 FORMWORK - Formwork as described to:
H | Soffits of suspended slab | 1134.4 | m2 | 165 | 187176 | 1134.4
J | Edges of suspended slab 250mm high | 294.5 | m | 65 | 19142.5 | 294.5
K | Sides and soffits of beams | 216.29 | m2 | 165 | 35687.85 | 186.5*(2*0.35+0.3)+33.1*(2*0.35+0.2)
L | Columns | 231.8 | m2 | 165 | 38247 | 1*2*(0.75+0.5)*3.05+2*2*(0.75+0.5)*3.05+1*2*(0.75+0.5)*3.05+6*2*(1.2+0.3)*3.05+1*2*(1.2+0.3)*3.05+15*2*(1.2+0.3)*3.05
M | Concrete wall (both faces) | 423.6145 | m2 | 165 | 69896.3925 | 2*22.05*3.05+2*21.825*3.05+2*25.57*3.05
N | Soffits of stair flights, landings and risers | 66.5328 | m2 | 165 | 10977.912 | (2*3.424*1.8+15.0+22*0.15*1.8)+(2*3.424*1.8+15.0+22*0.15*1.8)
P | Side and soffits of lintel / coping | 75.06 | m2 | 165 | 12384.9 | (4*(1+0.3)+8*(0.9+0.3)+17*(0.75+0.3)+1*(0.7+0.3)+2*(1.2+0.3)+2*(1+0.3)+2*(1+0.3)+1*(0.9+0.3)+2*(0.9+0.3)+4*(0.75+0.3)+1*(0.45+0.3)+3*(0.6+0.3)+1*(3+0.3)+2*(1.6+0.3)+1*(1.3+0.3)+2*(1.8+0.3)+3*(1.8+0.3)+6*(0.9+0.3)+1*(1.8+0.3)+1*(1.2+0.3)+5*(1.2+0.3...
E30 REINFORCEMENT - High tensile yield round bar reinforcement (standard) to BS 4449:
Q | 10mm diameter in columns | 3.235 | t | 14300 | 46260.5 | 3.235
R | 20mm diameter in columns | 5.111 | t | 14300 | 73087.3 | 5.111
S | 10mm diameter in beams (links) | 2.032 | t | 14300 | 29057.6 | 2.032
T | 16mm diameter in beams | 1.163 | t | 14300 | 16630.9 | 1.163
U | 20mm diameter in beams | 2.461 | t | 14300 | 35192.3 | 2.461
V | 25mm diameter in beams | 6.491 | t | 14300 | 92821.3 | 6.491
W | 10mm diameter in shear & lift walls (links) | 2.078 | t | 14300 | 29715.4 | 1.442+0.636
X | 12mm diameter in shear, lift & ramp walls | 3.061 | t | 14300 | 43772.3 | 2.109+0.952
Y | 20mm diameter in shear & lift walls | 10.224 | t | 14300 | 146203.2 | 6.904+3.320
Z | 12mm diameter in stairs | 0.88 | t | 14300 | 12584 | 0.880
A | 16mm diameter in stairs | 1.434 | t | 14300 | 20506.2 | 1.434
B | 12mm diameter for suspended slab | 50.007 | t | 14300 | 715100.1 | 50.007
C | 16mm diameter for suspended slab | 0.151 | t | 14300 | 2159.3 | 0.151
| ELEMENT NO. 1: IN SITU CONCRETE/LARGE PRECAST CONCRETE |  |  |  | 2564952.107
Carried to Bill Summary
ELEMENT NO. 2: MASONRY
F10 BRICK/BLOCK WALL - Solid sandcrete blockwork in cement and sand (1:4) mortar as described in:
A | 150mm thick wall | 1336.386 | m2 | 215 | 287322.99 | 397.2*3.05+(4*1*(3.05-2.2)+8*0.9*(3.05-2.2)+17*0.75*(3.05-2.2)+1*0.7*(3.05-2.2)+2*1.2*(3.05-2.2)+2*1*(3.05-2.2)+2*1*(3.05-2.2)+1*0.9*(3.05-2.2)+2*0.9*(3.05-2.2)+4*0.75*(3.05-2.2)+1*0.45*(3.05-2.2)+3*0.6*(3.05-2.2)+1*3*(3.05-2.2)+2*1.6*(3.05-2.2)+1...
B | 200mm thick wall | 86.054 | m2 | 265 | 22804.31 | 25.6*3.05+(4*1*(3.05-2.2)+8*0.9*(3.05-2.2)+17*0.75*(3.05-2.2)+1*0.7*(3.05-2.2)+2*1.2*(3.05-2.2)+2*1*(3.05-2.2)+2*1*(3.05-2.2)+1*0.9*(3.05-2.2)+2*0.9*(3.05-2.2)+4*0.75*(3.05-2.2)+1*0.45*(3.05-2.2)+3*0.6*(3.05-2.2)+1*3*(3.05-2.2)+2*1.6*(3.05-2.2)+1*...
| ELEMENT NO. 2: MASONRY |  |  |  | 310127.3
Carried to Bill Summary
ELEMENT NO. 3: WATERPROOFING
WATERPROOFING
A | Liquid/applied waterproofing to roofs, terraces and wet external areas | 337.4 | m2 | 165 | 55671 | 337.4
B | Protective cement-sand screed over waterproofing | 337.4 | m2 | 72 | 24292.8 | 337.4
| ELEMENT NO. 3: WATERPROOFING |  |  |  | 79963.8
Carried to Bill Summary
ELEMENT NO. 4: WINDOWS/DOORS
L20 DOORS - Supply and fix the following door assemblies complete with frames, ironmongery sets to steel doors and all accessories:
A | 1000mm x 2200mm 1-hour fire-rated galvanised steel single-leaf security door assembly (D2) | 4 | nr | 7800 | 31200 | 4
B | 900mm x 2200mm single leaf timber panel door (D3) | 8 | nr | 3400 | 27200 | 8
C | 750mm x 2200mm single leaf timber flush door (D6) | 17 | nr | 1900 | 32300 | 17
D | 700mm x 2200mm single-leaf 2-hour fire-rated galvanised steel door (D7) | 1 | nr | 6800 | 6800 | 1
E | 1200mm x 2200mm 1-hour fire-rated leaf-and-a-half galvanised steel security door assembly (D8) | 2 | nr | 9800 | 19600 | 2
F | 1000mm x 2200mm 1-hour fire-rated galvanised steel single-leaf security door assembly - emergency stairs (ED1) | 2 | nr | 7200 | 14400 | 2
G | 1000mm x 2200mm 1-hour fire-rated galvanised steel single-leaf security door with translucent glass panel (ED2) | 2 | nr | 8100 | 16200 | 2
H | 900mm x 2200mm 1-hour fire-rated galvanised steel single-leaf security door assembly (D9) | 1 | nr | 6900 | 6900 | 1
J | 900mm x 2200mm screw-fixed galvanised steel service access panel (M1) | 2 | nr | 2900 | 5800 | 2
K | 750mm x 2200mm screw-fixed galvanised steel service access panel (M2) | 4 | nr | 2600 | 10400 | 4
L | 450mm x 2200mm screw-fixed galvanised steel service access panel (M3) | 1 | nr | 1900 | 1900 | 1
M | 600mm x 2200mm screw-fixed galvanised steel service access panel (M5) | 3 | nr | 2200 | 6600 | 3
N | 3000mm x 2200mm 3-panel galvanised steel framed tempered glass sliding door (SD1) | 1 | nr | 14500 | 14500 | 1
P | 1600mm x 2200mm 2-panel galvanised steel framed tempered glass sliding door (SD2) | 2 | nr | 8800 | 17600 | 2
Q | 1300mm x 2200mm 2-panel galvanised steel framed tempered glass sliding door (SD3) | 1 | nr | 7600 | 7600 | 1
R | 1800mm x 2200mm 2-panel galvanised steel framed tempered glass sliding door (SD4) | 2 | nr | 9300 | 18600 | 2
S | 50mm x 150mm frames (to timber doors) | 129.95 | m | 125 | 16243.75 | 8*(2*2.2+0.9)+17*(2*2.2+0.75)
T | 50mm x 12mm door stop | 129.95 | m | 28 | 3638.6 | 8*(2*2.2+0.9)+17*(2*2.2+0.75)
Ironmongery - Supply and fix the following approved ironmongery to hardwood with accompanying patented screws:
U | Pair 100mm brass butt hinges | 38 | pr | 125 | 4750 | 38
V | Ordinary locks | 8 | nr | 480 | 3840 | 8
W | Approved high quality mortice indicator lock | 17 | nr | 560 | 9520 | 17
ALUMINIUM GLAZED WINDOWS - Supply and install Italian extruded aluminium glazed windows, ALCOA R50 series, powder coated aluminium profile, glazed with 6mm tinted reflective glass secured onto galvanized steel sub-frames, complete with all accessories as per Architect's detail:
X | 2 bay alu. framed glass sliding window 1800mm x 1300mm (W2) | 3 | nr | 3603.6 | 10810.8 | 3
Y | 1 bay alu. framed glass awning window 900mm x 1300mm (W4) | 6 | nr | 1801.8 | 10810.8 | 6
Z | 2 bay alu. framed glass sliding window 1800mm x 1600mm (W7) | 1 | nr | 4435.2 | 4435.2 | 1
A | 1 x 3 bay alu. framed glass awning window 1200mm x 1900mm (W8) | 1 | nr | 3511.2 | 3511.2 | 1
B | 2 bay alu. framed glass sliding window 1200mm x 1150mm (W9) | 5 | nr | 2125.2 | 10626 | 5
C | 2 bay alu. framed glass sliding window 1200mm x 1200mm (W10) | 1 | nr | 2217.6 | 2217.6 | 1
D | 2 bay alu. framed glass sliding window 1500mm x 1300mm (W11) | 3 | nr | 3003 | 9009 | 3
E | 2 bay alu. framed glass sliding window 1500mm x 1150mm (W12) | 2 | nr | 2656.5 | 5313 | 2
F | 3 bay alu. framed glass sliding window 3000mm x 1600mm (W15) | 1 | nr | 7392 | 7392 | 1
G | 2 x 3 alu. framed glass awning window 1800mm x 1900mm (W17) | 1 | nr | 5266.8 | 5266.8 | 1
H | 2 bay alu. framed glass sliding window 900mm x 600mm (HW1) | 10 | nr | 831.6 | 8316 | 10
J | 2 bay alu. framed glass sliding window 750mm x 600mm (HW2) | 4 | nr | 693 | 2772 | 4
K | 2 bay alu. framed glass sliding window 600mm x 600mm (HW3) | 1 | nr | 554.4 | 554.4 | 1
L | 2 bay alu. framed glass sliding window 1200mm x 600mm (HW4) | 1 | nr | 1108.8 | 1108.8 | 1
| ELEMENT NO. 4: WINDOWS/DOORS |  |  |  | 357735.95
Carried to Bill Summary
ELEMENT NO. 5: FLOOR FINISHES
M10/M40 FLOOR FINISHES
A | 25mm cement and sand (1:3) screeded finish laid level on concrete and finished smooth with steel trowel | 572.7 | m2 | 68 | 38943.6 | 572.7
B | 12mm cement and sand (1:4) screeded bed laid level on concrete floor to receive floor tiles | 636.18 | m2 | 48 | 30536.64 | 572.7+(2*1.8*3.0+22*0.15*1.8+2.2*3.75+1.8*3.75)+(2*1.8*3.0+22*0.15*1.8+2.2*3.75+1.8*3.75)
C | 400x400mm non-slip porcelain floor tiles to washrooms & WCs, adhesive, grout and cutting | 48.7 | m2 | 230 | 11201 | 48.7
D | 500x500mm matte R11 porcelain tiles to staircases (treads, risers and landings) | 63.48 | m2 | 270 | 17139.6 | (2*1.8*3.0+22*0.15*1.8+2.2*3.75+1.8*3.75)+(2*1.8*3.0+22*0.15*1.8+2.2*3.75+1.8*3.75)
E | 600x600mm semi-polished porcelain floor tiles to habitable rooms, shops & offices | 293.7 | m2 | 265 | 77830.5 | 293.7
F | 600x1200mm semi-polished porcelain floor tiles to stair/lift lobbies & reception | 33.8 | m2 | 330 | 11154 | 33.8
G | 600x600mm non-slip R11 porcelain tiles to corridors, terraces, verandah & service areas | 196.5 | m2 | 250 | 49125 | 196.5
H | Interlocking composite tiles to roof-top outdoor sitting & play areas | 337.4 | m2 | 360 | 121464 | 337.4
| ELEMENT NO. 5: FLOOR FINISHES |  |  |  | 357394.34
Carried to Bill Summary
ELEMENT NO. 6: WALL FINISHES
M20 PLASTERED/RENDERED COATINGS - 12.5mm cement and sand (1:3) rendering as described on blockwork or concrete to:
A | Interior walls | 1573.2197 | m2 | 78 | 122711.1395 | (2*(397.2+25.6)+2*51.7-16.8-224.1)*3.05-48.7/3.8*8.0*3.05-2*(4*1*2.2+8*0.9*2.2+17*0.75*2.2+1*0.7*2.2+2*1.2*2.2+2*1*2.2+2*1*2.2+1*0.9*2.2+2*0.9*2.2+4*0.75*2.2+1*0.45*2.2+3*0.6*2.2+1*3*2.2+2*1.6*2.2+1*1.3*2.2+2*1.8*2.2)-(3*1.8*1.3+6*0.9*1.3+1*1.8*1....
B | Interior partitions and washrooms | 291.5592 | m2 | 78 | 22741.6184 | 48.7/3.8*8.0*3.05-48.7/3.8*0.75*2.2
C | External walls | 686.19 | m2 | 88 | 60384.72 | 224.1*3.3-(3*1.8*1.3+6*0.9*1.3+1*1.8*1.6+1*1.2*1.9+5*1.2*1.15+1*1.2*1.2+3*1.5*1.3+2*1.5*1.15+1*3*1.6+1*1.8*1.9+10*0.9*0.6+4*0.75*0.6+1*0.6*0.6+1*1.2*0.6)
D | 12mm cement and sand (1:4) screeded backing to receive wall tiles | 224.9171 | m2 | 55 | 12370.4408 | 48.7/3.8*8.0*2.4-48.7/3.8*0.75*2.2
E | Ceramic/porcelain wall tiles to washrooms to 2.4m high, adhesive & grout (type TBC) | 224.9171 | m2 | 240 | 53980.1053 | 48.7/3.8*8.0*2.4-48.7/3.8*0.75*2.2
| ELEMENT NO. 6: WALL FINISHES |  |  |  | 272188.0239
Carried to Bill Summary
ELEMENT NO. 7: PAINTING AND DECORATING
M60 PAINTING - Prepare and apply two undercoats and finishing coat of emulsion paint on:
A | Interior walls | 1573.2197 | m2 | 45 | 70794.8882 | (2*(397.2+25.6)+2*51.7-16.8-224.1)*3.05-48.7/3.8*8.0*3.05-2*(4*1*2.2+8*0.9*2.2+17*0.75*2.2+1*0.7*2.2+2*1.2*2.2+2*1*2.2+2*1*2.2+1*0.9*2.2+2*0.9*2.2+4*0.75*2.2+1*0.45*2.2+3*0.6*2.2+1*3*2.2+2*1.6*2.2+1*1.3*2.2+2*1.8*2.2)-(3*1.8*1.3+6*0.9*1.3+1*1.8*1....
B | Interior partitions and washrooms (above wall tiling) | 66.6421 | m2 | 45 | 2998.8947 | (48.7/3.8*8.0*3.05-48.7/3.8*0.75*2.2)-(48.7/3.8*8.0*2.4-48.7/3.8*0.75*2.2)
C | Exterior walls | 686.19 | m2 | 62 | 42543.78 | 224.1*3.3-(3*1.8*1.3+6*0.9*1.3+1*1.8*1.6+1*1.2*1.9+5*1.2*1.15+1*1.2*1.2+3*1.5*1.3+2*1.5*1.15+1*3*1.6+1*1.8*1.9+10*0.9*0.6+4*0.75*0.6+1*0.6*0.6+1*1.2*0.6)
D | Soffit of plaster board ceilings | 524 | m2 | 48 | 25152 | 524.0
E | Soffit of plaster board ceilings for washrooms | 48.7 | m2 | 48 | 2337.6 | 48.7
F | Knot, prime, stop and apply two undercoats and one finishing coat of gloss oil paint on general surfaces of woodwork | 120.2675 | m2 | 72 | 8659.26 | 8*0.9*2.2*2+17*0.75*2.2*2+(8*(2*2.2+0.9)+17*(2*2.2+0.75))*0.25
G | Prepare and apply one coat of aluminium primer on mild steel burglar-proof bars (measured over window opening area) | 53.34 | m2 | 40 | 2133.6 | 3*1.8*1.3+6*0.9*1.3+1*1.8*1.6+1*1.2*1.9+5*1.2*1.15+1*1.2*1.2+3*1.5*1.3+2*1.5*1.15+1*3*1.6+1*1.8*1.9+10*0.9*0.6+4*0.75*0.6+1*0.6*0.6+1*1.2*0.6
| ELEMENT NO. 7: PAINTING AND DECORATING |  |  |  | 154620.0229
Carried to Bill Summary
Doors and windows: schedules ARCH-501/502 give building totals only (no tags on plans); quantities are allocated to floors pro-rata to measured habitable / washroom areas. Building totals equal the schedules.

## 10TH FLR
PROJECT: BLOCK N REDEVELOPMENT
LOCATION: KANESHIE
CLIENT: STATE HOUSING LIMITED
DATE:9/30/2026
ITEM | DESCRIPTION | QTY | UNIT | RATE | AMOUNT - GHC | Measurement basis / calculation
MAIN BUILDING
TENTH FLOOR
BILL SUMMARY
A | ELEMENT NO. 1: IN SITU CONCRETE/LARGE PRECAST CONCRETE |  |  |  | 2042424.5214
B | ELEMENT NO. 2: MASONRY |  |  |  | 293194.0845
C | ELEMENT NO. 4: WINDOWS/DOORS |  |  |  | 451212.8
D | ELEMENT NO. 5: FLOOR FINISHES |  |  |  | 264471.94
E | ELEMENT NO. 6: WALL FINISHES |  |  |  | 235040.2468
F | ELEMENT NO. 7: PAINTING AND DECORATING |  |  |  | 140426.2737
| TENTH FLOOR |  |  | GHC | 3426769.8664
To Bill General Summary
BILL NR. 13 - TENTH FLOOR
ELEMENT NO. 1: IN SITU CONCRETE/LARGE PRECAST CONCRETE
Vibrated in-situ concrete C40 as described in:
A | Suspended slab 250mm thick | 217.1 | m3 | 2310 | 501501 | 868.4*0.25
B | Beams (downstands below slab) | 13.825 | m3 | 2310 | 31935.75 | 122.2*0.3*0.35+14.2*0.2*0.35
C | Columns | 28.731 | m3 | 2310 | 66368.61 | 1*0.75*0.5*3.05+2*0.75*0.5*3.05+1*0.75*0.5*3.05+6*1.2*0.3*3.05+1*1.2*0.3*3.05+15*1.2*0.3*3.05
D | Concrete wall - shear walls to main & emergency stair cores, 250mm thick | 36.3102 | m3 | 2310 | 83876.6775 | 22.05*3.05*0.25+25.57*3.05*0.25
E | Concrete wall - lift walls, 250mm thick | 16.6416 | m3 | 2310 | 38442.0094 | 21.825*3.05*0.25
F | Stairs | 11.182 | m3 | 2310 | 25830.42 | (2.966*3.3/3.3+2.625)+(2.966*3.3/3.3+2.625)
G | Lintels 150 x 225mm over door and window openings | 5.238 | m3 | 1925 | 10083.15 | (6*(1+0.3)+11*(0.9+0.3)+16*(0.75+0.3)+1*(0.7+0.3)+2*(1.2+0.3)+2*(1+0.3)+2*(1+0.3)+1*(0.9+0.3)+1*(1.5+0.3)+2*(0.9+0.3)+4*(0.75+0.3)+1*(0.45+0.3)+3*(0.6+0.3)+1*(3+0.3)+3*(1.6+0.3)+2*(1.3+0.3)+3*(1.8+0.3)+1*(1.2+0.3)+4*(1.8+0.3)+8*(0.9+0.3)+1*(1.8+0....
E20 FORMWORK - Formwork as described to:
H | Soffits of suspended slab | 868.4 | m2 | 165 | 143286 | 868.4
J | Edges of suspended slab 250mm high | 252.6 | m | 65 | 16419 | 252.6
K | Sides and soffits of beams | 134.98 | m2 | 165 | 22271.7 | 122.2*(2*0.35+0.3)+14.2*(2*0.35+0.2)
L | Columns | 231.8 | m2 | 165 | 38247 | 1*2*(0.75+0.5)*3.05+2*2*(0.75+0.5)*3.05+1*2*(0.75+0.5)*3.05+6*2*(1.2+0.3)*3.05+1*2*(1.2+0.3)*3.05+15*2*(1.2+0.3)*3.05
M | Concrete wall (both faces) | 423.6145 | m2 | 165 | 69896.3925 | 2*22.05*3.05+2*21.825*3.05+2*25.57*3.05
N | Soffits of stair flights, landings and risers | 66.5328 | m2 | 165 | 10977.912 | (2*3.424*1.8+15.0+22*0.15*1.8)+(2*3.424*1.8+15.0+22*0.15*1.8)
P | Side and soffits of lintel / coping | 93.12 | m2 | 165 | 15364.8 | (6*(1+0.3)+11*(0.9+0.3)+16*(0.75+0.3)+1*(0.7+0.3)+2*(1.2+0.3)+2*(1+0.3)+2*(1+0.3)+1*(0.9+0.3)+1*(1.5+0.3)+2*(0.9+0.3)+4*(0.75+0.3)+1*(0.45+0.3)+3*(0.6+0.3)+1*(3+0.3)+3*(1.6+0.3)+2*(1.3+0.3)+3*(1.8+0.3)+1*(1.2+0.3)+4*(1.8+0.3)+8*(0.9+0.3)+1*(1.8+0....
E30 REINFORCEMENT - High tensile yield round bar reinforcement (standard) to BS 4449:
Q | 10mm diameter in columns | 2.468 | t | 14300 | 35292.4 | 2.468
R | 20mm diameter in columns | 4.084 | t | 14300 | 58401.2 | 4.084
S | 10mm diameter in beams (links) | 1.226 | t | 14300 | 17531.8 | 1.226
T | 16mm diameter in beams | 1.219 | t | 14300 | 17431.7 | 1.219
U | 20mm diameter in beams | 0.81 | t | 14300 | 11583 | 0.810
V | 25mm diameter in beams | 4.057 | t | 14300 | 58015.1 | 4.057
W | 10mm diameter in shear & lift walls (links) | 2.078 | t | 14300 | 29715.4 | 1.442+0.636
X | 12mm diameter in shear, lift & ramp walls | 2.783 | t | 14300 | 39796.9 | 1.917+0.866
Y | 20mm diameter in shear & lift walls | 10.224 | t | 14300 | 146203.2 | 6.904+3.320
Z | 12mm diameter in stairs | 0.88 | t | 14300 | 12584 | 0.880
A | 16mm diameter in stairs | 1.434 | t | 14300 | 20506.2 | 1.434
B | 12mm diameter for suspended slab | 36.276 | t | 14300 | 518746.8 | 36.276
C | 16mm diameter for suspended slab | 0.148 | t | 14300 | 2116.4 | 0.148
| ELEMENT NO. 1: IN SITU CONCRETE/LARGE PRECAST CONCRETE |  |  |  | 2042424.5214
Carried to Bill Summary
ELEMENT NO. 2: MASONRY
F10 BRICK/BLOCK WALL - Solid sandcrete blockwork in cement and sand (1:4) mortar as described in:
A | 150mm thick wall | 1230.4068 | m2 | 215 | 264537.4642 | 354.0*3.05+(6*1*(3.05-2.2)+11*0.9*(3.05-2.2)+16*0.75*(3.05-2.2)+1*0.7*(3.05-2.2)+2*1.2*(3.05-2.2)+2*1*(3.05-2.2)+2*1*(3.05-2.2)+1*0.9*(3.05-2.2)+1*1.5*(3.05-2.2)+2*0.9*(3.05-2.2)+4*0.75*(3.05-2.2)+1*0.45*(3.05-2.2)+3*0.6*(3.05-2.2)+1*3*(3.05-2.2)+...
B | 200mm thick wall | 108.1382 | m2 | 265 | 28656.6203 | 31.1*3.05+(6*1*(3.05-2.2)+11*0.9*(3.05-2.2)+16*0.75*(3.05-2.2)+1*0.7*(3.05-2.2)+2*1.2*(3.05-2.2)+2*1*(3.05-2.2)+2*1*(3.05-2.2)+1*0.9*(3.05-2.2)+1*1.5*(3.05-2.2)+2*0.9*(3.05-2.2)+4*0.75*(3.05-2.2)+1*0.45*(3.05-2.2)+3*0.6*(3.05-2.2)+1*3*(3.05-2.2)+3...
| ELEMENT NO. 2: MASONRY |  |  |  | 293194.0845
Carried to Bill Summary
ELEMENT NO. 4: WINDOWS/DOORS
L20 DOORS - Supply and fix the following door assemblies complete with frames, ironmongery sets to steel doors and all accessories:
A | 1000mm x 2200mm 1-hour fire-rated galvanised steel single-leaf security door assembly (D2) | 6 | nr | 7800 | 46800 | 6
B | 900mm x 2200mm single leaf timber panel door (D3) | 11 | nr | 3400 | 37400 | 11
C | 750mm x 2200mm single leaf timber flush door (D6) | 16 | nr | 1900 | 30400 | 16
D | 700mm x 2200mm single-leaf 2-hour fire-rated galvanised steel door (D7) | 1 | nr | 6800 | 6800 | 1
E | 1200mm x 2200mm 1-hour fire-rated leaf-and-a-half galvanised steel security door assembly (D8) | 2 | nr | 9800 | 19600 | 2
F | 1000mm x 2200mm 1-hour fire-rated galvanised steel single-leaf security door assembly - emergency stairs (ED1) | 2 | nr | 7200 | 14400 | 2
G | 1000mm x 2200mm 1-hour fire-rated galvanised steel single-leaf security door with translucent glass panel (ED2) | 2 | nr | 8100 | 16200 | 2
H | 900mm x 2200mm 1-hour fire-rated galvanised steel single-leaf security door assembly (D9) | 1 | nr | 6900 | 6900 | 1
J | 1500mm x 2200mm timber bi-fold door (FD1) | 1 | nr | 4600 | 4600 | 1
K | 900mm x 2200mm screw-fixed galvanised steel service access panel (M1) | 2 | nr | 2900 | 5800 | 2
L | 750mm x 2200mm screw-fixed galvanised steel service access panel (M2) | 4 | nr | 2600 | 10400 | 4
M | 450mm x 2200mm screw-fixed galvanised steel service access panel (M3) | 1 | nr | 1900 | 1900 | 1
N | 600mm x 2200mm screw-fixed galvanised steel service access panel (M5) | 3 | nr | 2200 | 6600 | 3
P | 3000mm x 2200mm 3-panel galvanised steel framed tempered glass sliding door (SD1) | 1 | nr | 14500 | 14500 | 1
Q | 1600mm x 2200mm 2-panel galvanised steel framed tempered glass sliding door (SD2) | 3 | nr | 8800 | 26400 | 3
R | 1300mm x 2200mm 2-panel galvanised steel framed tempered glass sliding door (SD3) | 2 | nr | 7600 | 15200 | 2
S | 1800mm x 2200mm 2-panel galvanised steel framed tempered glass sliding door (SD4) | 3 | nr | 9300 | 27900 | 3
T | 1200mm x 2200mm 2-panel galvanised steel framed tempered glass sliding door (SD5) | 1 | nr | 7200 | 7200 | 1
U | 50mm x 150mm frames (to timber doors) | 146.6 | m | 125 | 18325 | 11*(2*2.2+0.9)+16*(2*2.2+0.75)+1*(2*2.2+1.5)
V | 50mm x 12mm door stop | 146.6 | m | 28 | 4104.8 | 11*(2*2.2+0.9)+16*(2*2.2+0.75)+1*(2*2.2+1.5)
Ironmongery - Supply and fix the following approved ironmongery to hardwood with accompanying patented screws:
W | Pair 100mm brass butt hinges | 41 | pr | 125 | 5125 | 41
X | Ordinary locks | 11 | nr | 480 | 5280 | 11
Y | Approved high quality mortice indicator lock | 16 | nr | 560 | 8960 | 16
ALUMINIUM GLAZED WINDOWS - Supply and install Italian extruded aluminium glazed windows, ALCOA R50 series, powder coated aluminium profile, glazed with 6mm tinted reflective glass secured onto galvanized steel sub-frames, complete with all accessories as per Architect's detail:
Z | 2 bay alu. framed glass sliding window 1800mm x 1300mm (W2) | 4 | nr | 3603.6 | 14414.4 | 4
A | 1 bay alu. framed glass awning window 900mm x 1300mm (W4) | 8 | nr | 1801.8 | 14414.4 | 8
B | 2 bay alu. framed glass sliding window 1800mm x 1600mm (W7) | 1 | nr | 4435.2 | 4435.2 | 1
C | 1 x 3 bay alu. framed glass awning window 1200mm x 1900mm (W8) | 2 | nr | 3511.2 | 7022.4 | 2
D | 2 bay alu. framed glass sliding window 1200mm x 1150mm (W9) | 6 | nr | 2125.2 | 12751.2 | 6
E | 2 bay alu. framed glass sliding window 1200mm x 1200mm (W10) | 1 | nr | 2217.6 | 2217.6 | 1
F | 2 bay alu. framed glass sliding window 1500mm x 1300mm (W11) | 5 | nr | 3003 | 15015 | 5
G | 2 bay alu. framed glass sliding window 1500mm x 1150mm (W12) | 3 | nr | 2656.5 | 7969.5 | 3
H | 3 bay alu. framed glass sliding window 3000mm x 1600mm (W15) | 1 | nr | 7392 | 7392 | 1
J | 2 x 3 alu. framed glass awning window 1800mm x 1900mm (W17) | 2 | nr | 5266.8 | 10533.6 | 2
K | 1 bay alu. framed glass awning window 750mm x 1300mm (W18) | 1 | nr | 1501.5 | 1501.5 | 1
L | 2 bay alu. framed glass sliding window 900mm x 600mm (HW1) | 10 | nr | 831.6 | 8316 | 10
M | 2 bay alu. framed glass sliding window 750mm x 600mm (HW2) | 4 | nr | 693 | 2772 | 4
N | 2 bay alu. framed glass sliding window 600mm x 600mm (HW3) | 1 | nr | 554.4 | 554.4 | 1
P | 2 bay alu. framed glass sliding window 1200mm x 600mm (HW4) | 1 | nr | 1108.8 | 1108.8 | 1
| ELEMENT NO. 4: WINDOWS/DOORS |  |  |  | 451212.8
Carried to Bill Summary
ELEMENT NO. 5: FLOOR FINISHES
M10/M40 FLOOR FINISHES
A | 25mm cement and sand (1:3) screeded finish laid level on concrete and finished smooth with steel trowel | 647.8 | m2 | 68 | 44050.4 | 647.8
B | 12mm cement and sand (1:4) screeded bed laid level on concrete floor to receive floor tiles | 711.28 | m2 | 48 | 34141.44 | 647.8+(2*1.8*3.0+22*0.15*1.8+2.2*3.75+1.8*3.75)+(2*1.8*3.0+22*0.15*1.8+2.2*3.75+1.8*3.75)
C | 400x400mm non-slip porcelain floor tiles to washrooms & WCs, adhesive, grout and cutting | 45.4 | m2 | 230 | 10442 | 45.4
D | 500x500mm matte R11 porcelain tiles to staircases (treads, risers and landings) | 63.48 | m2 | 270 | 17139.6 | (2*1.8*3.0+22*0.15*1.8+2.2*3.75+1.8*3.75)+(2*1.8*3.0+22*0.15*1.8+2.2*3.75+1.8*3.75)
E | 600x600mm semi-polished porcelain floor tiles to habitable rooms, shops & offices | 414.5 | m2 | 265 | 109842.5 | 414.5
F | 600x1200mm semi-polished porcelain floor tiles to stair/lift lobbies & reception | 23.2 | m2 | 330 | 7656 | 23.2
G | 600x600mm non-slip R11 porcelain tiles to corridors, terraces, verandah & service areas | 164.8 | m2 | 250 | 41200 | 164.8
| ELEMENT NO. 5: FLOOR FINISHES |  |  |  | 264471.94
Carried to Bill Summary
ELEMENT NO. 6: WALL FINISHES
M20 PLASTERED/RENDERED COATINGS - 12.5mm cement and sand (1:3) rendering as described on blockwork or concrete to:
A | Interior walls | 1352.5642 | m2 | 78 | 105500.0084 | (2*(354.0+31.1)+2*39.8-16.8-181.8)*3.05-45.4/3.8*8.0*3.05-2*(6*1*2.2+11*0.9*2.2+16*0.75*2.2+1*0.7*2.2+2*1.2*2.2+2*1*2.2+2*1*2.2+1*0.9*2.2+1*1.5*2.2+2*0.9*2.2+4*0.75*2.2+1*0.45*2.2+3*0.6*2.2+1*3*2.2+3*1.6*2.2+2*1.3*2.2+3*1.8*2.2+1*1.2*2.2)-(4*1.8*1...
B | Interior partitions and washrooms | 271.8026 | m2 | 78 | 21200.6053 | 45.4/3.8*8.0*3.05-45.4/3.8*0.75*2.2
C | External walls | 528.24 | m2 | 88 | 46485.12 | 181.8*3.3-(4*1.8*1.3+8*0.9*1.3+1*1.8*1.6+2*1.2*1.9+6*1.2*1.15+1*1.2*1.2+5*1.5*1.3+3*1.5*1.15+1*3*1.6+2*1.8*1.9+1*0.75*1.3+10*0.9*0.6+4*0.75*0.6+1*0.6*0.6+1*1.2*0.6)
D | 12mm cement and sand (1:4) screeded backing to receive wall tiles | 209.6763 | m2 | 55 | 11532.1974 | 45.4/3.8*8.0*2.4-45.4/3.8*0.75*2.2
E | Ceramic/porcelain wall tiles to washrooms to 2.4m high, adhesive & grout (type TBC) | 209.6763 | m2 | 240 | 50322.3158 | 45.4/3.8*8.0*2.4-45.4/3.8*0.75*2.2
| ELEMENT NO. 6: WALL FINISHES |  |  |  | 235040.2468
Carried to Bill Summary
ELEMENT NO. 7: PAINTING AND DECORATING
M60 PAINTING - Prepare and apply two undercoats and finishing coat of emulsion paint on:
A | Interior walls | 1352.5642 | m2 | 45 | 60865.3895 | (2*(354.0+31.1)+2*39.8-16.8-181.8)*3.05-45.4/3.8*8.0*3.05-2*(6*1*2.2+11*0.9*2.2+16*0.75*2.2+1*0.7*2.2+2*1.2*2.2+2*1*2.2+2*1*2.2+1*0.9*2.2+1*1.5*2.2+2*0.9*2.2+4*0.75*2.2+1*0.45*2.2+3*0.6*2.2+1*3*2.2+3*1.6*2.2+2*1.3*2.2+3*1.8*2.2+1*1.2*2.2)-(4*1.8*1...
B | Interior partitions and washrooms (above wall tiling) | 62.1263 | m2 | 45 | 2795.6842 | (45.4/3.8*8.0*3.05-45.4/3.8*0.75*2.2)-(45.4/3.8*8.0*2.4-45.4/3.8*0.75*2.2)
C | Exterior walls | 528.24 | m2 | 62 | 32750.88 | 181.8*3.3-(4*1.8*1.3+8*0.9*1.3+1*1.8*1.6+2*1.2*1.9+6*1.2*1.15+1*1.2*1.2+5*1.5*1.3+3*1.5*1.15+1*3*1.6+2*1.8*1.9+1*0.75*1.3+10*0.9*0.6+4*0.75*0.6+1*0.6*0.6+1*1.2*0.6)
D | Soffit of plaster board ceilings | 602.4 | m2 | 48 | 28915.2 | 602.4
E | Soffit of plaster board ceilings for washrooms | 45.4 | m2 | 48 | 2179.2 | 45.4
F | Knot, prime, stop and apply two undercoats and one finishing coat of gloss oil paint on general surfaces of woodwork | 139.61 | m2 | 72 | 10051.92 | 11*0.9*2.2*2+16*0.75*2.2*2+1*1.5*2.2*2+(11*(2*2.2+0.9)+16*(2*2.2+0.75)+1*(2*2.2+1.5))*0.25
G | Prepare and apply one coat of aluminium primer on mild steel burglar-proof bars (measured over window opening area) | 71.7 | m2 | 40 | 2868 | 4*1.8*1.3+8*0.9*1.3+1*1.8*1.6+2*1.2*1.9+6*1.2*1.15+1*1.2*1.2+5*1.5*1.3+3*1.5*1.15+1*3*1.6+2*1.8*1.9+1*0.75*1.3+10*0.9*0.6+4*0.75*0.6+1*0.6*0.6+1*1.2*0.6
| ELEMENT NO. 7: PAINTING AND DECORATING |  |  |  | 140426.2737
Carried to Bill Summary
Doors and windows: schedules ARCH-501/502 give building totals only (no tags on plans); quantities are allocated to floors pro-rata to measured habitable / washroom areas. Building totals equal the schedules.

## 11TH FLR
PROJECT: BLOCK N REDEVELOPMENT
LOCATION: KANESHIE
CLIENT: STATE HOUSING LIMITED
DATE:9/30/2026
ITEM | DESCRIPTION | QTY | UNIT | RATE | AMOUNT - GHC | Measurement basis / calculation
MAIN BUILDING
ELEVENTH LEVEL - ROOF TOP TERRACE
BILL SUMMARY
A | ELEMENT NO. 1: IN SITU CONCRETE/LARGE PRECAST CONCRETE |  |  |  | 1875874.2031
B | ELEMENT NO. 2: MASONRY |  |  |  | 66159.5125
C | ELEMENT NO. 3: WATERPROOFING |  |  |  | 165192.7
D | ELEMENT NO. 4: WINDOWS/DOORS |  |  |  | 97002.1
E | ELEMENT NO. 5: FLOOR FINISHES |  |  |  | 269854.9
F | ELEMENT NO. 6: WALL FINISHES |  |  |  | 92272.6721
G | ELEMENT NO. 7: PAINTING AND DECORATING |  |  |  | 56411.2642
| ELEVENTH LEVEL - ROOF TOP TERRACE |  |  | GHC | 2622767.3519
To Bill General Summary
BILL NR. 14 - ROOF TOP TERRACE
ELEMENT NO. 1: IN SITU CONCRETE/LARGE PRECAST CONCRETE
Vibrated in-situ concrete C40 as described in:
A | Suspended slab 250mm thick | 217.025 | m3 | 2310 | 501327.75 | 868.1*0.25
B | Beams (downstands below slab) | 14.1925 | m3 | 2310 | 32784.675 | 125.7*0.3*0.35+14.2*0.2*0.35
C | Columns | 3.219 | m3 | 2310 | 7435.89 | 2*0.75*0.5*2.9+1*1.2*0.3*2.9
D | Concrete wall - shear walls to main & emergency stair cores, 250mm thick | 34.5245 | m3 | 2310 | 79751.595 | 22.05*2.9*0.25+25.57*2.9*0.25
E | Concrete wall - lift walls, 250mm thick | 15.8231 | m3 | 2310 | 36551.4187 | 21.825*2.9*0.25
F | Lintels 150 x 225mm over door and window openings | 1.0834 | m3 | 1925 | 2085.4969 | (7*(0.9+0.3)+8*(0.75+0.3)+1*(0.7+0.3)+2*(1+0.3)+1*(0.9+0.3)+5*(0.9+0.3)+2*(0.75+0.3)+1*(0.6+0.3)+1*(1.2+0.3))*0.15*0.225
G | Copings 300 x 150mm to parapets | 8.2125 | m3 | 1925 | 15809.0625 | 182.5*0.3*0.15
E20 FORMWORK - Formwork as described to:
H | Soffits of suspended slab | 868.1 | m2 | 165 | 143236.5 | 868.1
J | Edges of suspended slab 250mm high | 252.9 | m | 65 | 16438.5 | 252.9
K | Sides and soffits of beams | 138.48 | m2 | 165 | 22849.2 | 125.7*(2*0.35+0.3)+14.2*(2*0.35+0.2)
L | Columns | 23.2 | m2 | 165 | 3828 | 2*2*(0.75+0.5)*2.9+1*2*(1.2+0.3)*2.9
M | Concrete wall (both faces) | 402.781 | m2 | 165 | 66458.865 | 2*22.05*2.9+2*21.825*2.9+2*25.57*2.9
N | Side and soffits of lintel / coping | 74.01 | m2 | 165 | 12211.65 | (7*(0.9+0.3)+8*(0.75+0.3)+1*(0.7+0.3)+2*(1+0.3)+1*(0.9+0.3)+5*(0.9+0.3)+2*(0.75+0.3)+1*(0.6+0.3)+1*(1.2+0.3))*(2*0.225+0.15)+182.5*2*0.15
E30 REINFORCEMENT - High tensile yield round bar reinforcement (standard) to BS 4449:
P | 10mm diameter in columns | 0.21 | t | 14300 | 3003 | 0.210
Q | 20mm diameter in columns | 0.426 | t | 14300 | 6091.8 | 0.426
R | 10mm diameter in beams (links) | 1.311 | t | 14300 | 18747.3 | 1.311
S | 16mm diameter in beams | 1.256 | t | 14300 | 17960.8 | 1.256
T | 20mm diameter in beams | 1.064 | t | 14300 | 15215.2 | 1.064
U | 25mm diameter in beams | 3.622 | t | 14300 | 51794.6 | 3.622
V | 10mm diameter in shear & lift walls (links) | 1.984 | t | 14300 | 28371.2 | 1.377+0.607
W | 12mm diameter in shear, lift & ramp walls | 2.643 | t | 14300 | 37794.9 | 1.821+0.822
X | 20mm diameter in shear & lift walls | 9.851 | t | 14300 | 140869.3 | 6.652+3.199
Y | 12mm diameter for suspended slab | 42.841 | t | 14300 | 612626.3 | 42.841
Z | 16mm diameter for suspended slab | 0.184 | t | 14300 | 2631.2 | 0.184
| ELEMENT NO. 1: IN SITU CONCRETE/LARGE PRECAST CONCRETE |  |  |  | 1875874.2031
Carried to Bill Summary
ELEMENT NO. 2: MASONRY
F10 BRICK/BLOCK WALL - Solid sandcrete blockwork in cement and sand (1:4) mortar as described in:
A | 150mm thick wall | 266.8362 | m2 | 215 | 57369.7937 | 82.0*2.9+(7*0.9*(3.05-2.2)+8*0.75*(3.05-2.2)+1*0.7*(3.05-2.2)+2*1*(3.05-2.2)+1*0.9*(3.05-2.2)+5*0.9*(3.05-0.6)+2*0.75*(3.05-0.6)+1*0.6*(3.05-0.6)+1*1.2*(3.05-0.6))*0.890
B | 200mm thick wall | 33.1687 | m2 | 265 | 8789.7187 | 10.2*2.9+(7*0.9*(3.05-2.2)+8*0.75*(3.05-2.2)+1*0.7*(3.05-2.2)+2*1*(3.05-2.2)+1*0.9*(3.05-2.2)+5*0.9*(3.05-0.6)+2*0.75*(3.05-0.6)+1*0.6*(3.05-0.6)+1*1.2*(3.05-0.6))*0.110
| ELEMENT NO. 2: MASONRY |  |  |  | 66159.5125
Carried to Bill Summary
ELEMENT NO. 3: WATERPROOFING
WATERPROOFING
A | Liquid/applied waterproofing to roofs, terraces and wet external areas | 412.1 | m2 | 165 | 67996.5 | 412.1
B | Protective cement-sand screed over waterproofing | 412.1 | m2 | 72 | 29671.2 | 412.1
C | Metal/aluminium flashings, upstands and counterflashings | 182.5 | m | 185 | 33762.5 | 182.5
D | Roof/terrace gutters and concealed drainage channels | 182.5 | m | 185 | 33762.5 | 182.5
| ELEMENT NO. 3: WATERPROOFING |  |  |  | 165192.7
Carried to Bill Summary
ELEMENT NO. 4: WINDOWS/DOORS
L20 DOORS - Supply and fix the following door assemblies complete with frames, ironmongery sets to steel doors and all accessories:
A | 900mm x 2200mm single leaf timber panel door (D3) | 7 | nr | 3400 | 23800 | 7
B | 750mm x 2200mm single leaf timber flush door (D6) | 8 | nr | 1900 | 15200 | 8
C | 700mm x 2200mm single-leaf 2-hour fire-rated galvanised steel door (D7) | 1 | nr | 6800 | 6800 | 1
D | 1000mm x 2200mm 1-hour fire-rated galvanised steel single-leaf security door assembly - emergency stairs (ED1) | 2 | nr | 7200 | 14400 | 2
E | 900mm x 2200mm 1-hour fire-rated galvanised steel single-leaf security door assembly (D9) | 1 | nr | 6900 | 6900 | 1
F | 50mm x 150mm frames (to timber doors) | 78.3 | m | 125 | 9787.5 | 7*(2*2.2+0.9)+8*(2*2.2+0.75)
G | 50mm x 12mm door stop | 78.3 | m | 28 | 2192.4 | 7*(2*2.2+0.9)+8*(2*2.2+0.75)
Ironmongery - Supply and fix the following approved ironmongery to hardwood with accompanying patented screws:
H | Pair 100mm brass butt hinges | 23 | pr | 125 | 2875 | 23
J | Ordinary locks | 7 | nr | 480 | 3360 | 7
K | Approved high quality mortice indicator lock | 8 | nr | 560 | 4480 | 8
ALUMINIUM GLAZED WINDOWS - Supply and install Italian extruded aluminium glazed windows, ALCOA R50 series, powder coated aluminium profile, glazed with 6mm tinted reflective glass secured onto galvanized steel sub-frames, complete with all accessories as per Architect's detail:
L | 2 bay alu. framed glass sliding window 900mm x 600mm (HW1) | 5 | nr | 831.6 | 4158 | 5
M | 2 bay alu. framed glass sliding window 750mm x 600mm (HW2) | 2 | nr | 693 | 1386 | 2
N | 2 bay alu. framed glass sliding window 600mm x 600mm (HW3) | 1 | nr | 554.4 | 554.4 | 1
P | 2 bay alu. framed glass sliding window 1200mm x 600mm (HW4) | 1 | nr | 1108.8 | 1108.8 | 1
| ELEMENT NO. 4: WINDOWS/DOORS |  |  |  | 97002.1
Carried to Bill Summary
ELEMENT NO. 5: FLOOR FINISHES
M10/M40 FLOOR FINISHES
A | 25mm cement and sand (1:3) screeded finish laid level on concrete and finished smooth with steel trowel | 319.4 | m2 | 68 | 21719.2 | 319.4
B | 12mm cement and sand (1:4) screeded bed laid level on concrete floor to receive floor tiles | 319.4 | m2 | 48 | 15331.2 | 319.4
C | 400x400mm non-slip porcelain floor tiles to washrooms & WCs, adhesive, grout and cutting | 24.2 | m2 | 230 | 5566 | 24.2
D | 600x600mm semi-polished porcelain floor tiles to habitable rooms, shops & offices | 235.9 | m2 | 265 | 62513.5 | 235.9
E | 600x1200mm semi-polished porcelain floor tiles to stair/lift lobbies & reception | 19.3 | m2 | 330 | 6369 | 19.3
F | 600x600mm non-slip R11 porcelain tiles to corridors, terraces, verandah & service areas | 40 | m2 | 250 | 10000 | 40.0
G | Interlocking composite tiles to roof-top outdoor sitting & play areas | 412.1 | m2 | 360 | 148356 | 412.1
| ELEMENT NO. 5: FLOOR FINISHES |  |  |  | 269854.9
Carried to Bill Summary
ELEMENT NO. 6: WALL FINISHES
M20 PLASTERED/RENDERED COATINGS - 12.5mm cement and sand (1:3) rendering as described on blockwork or concrete to:
A | Interior walls | -20.2574 | m2 | 78 | -1580.0747 | (2*(82.0+10.2)+2*42.3-16.8-182.5)*2.9-24.2/3.8*8.0*2.9-2*(7*0.9*2.2+8*0.75*2.2+1*0.7*2.2+2*1*2.2+1*0.9*2.2)-(5*0.9*0.6+2*0.75*0.6+1*0.6*0.6+1*1.2*0.6)
B | Interior partitions and washrooms | 137.2395 | m2 | 78 | 10704.6789 | 24.2/3.8*8.0*2.9-24.2/3.8*0.75*2.2
C | External walls | 570.195 | m2 | 88 | 50177.16 | 182.5*3.15-(5*0.9*0.6+2*0.75*0.6+1*0.6*0.6+1*1.2*0.6)
D | 12mm cement and sand (1:4) screeded backing to receive wall tiles | 111.7658 | m2 | 55 | 6147.1184 | 24.2/3.8*8.0*2.4-24.2/3.8*0.75*2.2
E | Ceramic/porcelain wall tiles to washrooms to 2.4m high, adhesive & grout (type TBC) | 111.7658 | m2 | 240 | 26823.7895 | 24.2/3.8*8.0*2.4-24.2/3.8*0.75*2.2
| ELEMENT NO. 6: WALL FINISHES |  |  |  | 92272.6721
Carried to Bill Summary
ELEMENT NO. 7: PAINTING AND DECORATING
M60 PAINTING - Prepare and apply two undercoats and finishing coat of emulsion paint on:
A | Interior walls | -20.2574 | m2 | 45 | -911.5816 | (2*(82.0+10.2)+2*42.3-16.8-182.5)*2.9-24.2/3.8*8.0*2.9-2*(7*0.9*2.2+8*0.75*2.2+1*0.7*2.2+2*1*2.2+1*0.9*2.2)-(5*0.9*0.6+2*0.75*0.6+1*0.6*0.6+1*1.2*0.6)
B | Interior partitions and washrooms (above wall tiling) | 25.4737 | m2 | 45 | 1146.3158 | (24.2/3.8*8.0*2.9-24.2/3.8*0.75*2.2)-(24.2/3.8*8.0*2.4-24.2/3.8*0.75*2.2)
C | Exterior walls | 570.195 | m2 | 62 | 35352.09 | 182.5*3.15-(5*0.9*0.6+2*0.75*0.6+1*0.6*0.6+1*1.2*0.6)
D | Soffit of plaster board ceilings | 295.2 | m2 | 48 | 14169.6 | 295.2
E | Soffit of plaster board ceilings for washrooms | 24.2 | m2 | 48 | 1161.6 | 24.2
F | Knot, prime, stop and apply two undercoats and one finishing coat of gloss oil paint on general surfaces of woodwork | 73.695 | m2 | 72 | 5306.04 | 7*0.9*2.2*2+8*0.75*2.2*2+(7*(2*2.2+0.9)+8*(2*2.2+0.75))*0.25
G | Prepare and apply one coat of aluminium primer on mild steel burglar-proof bars (measured over window opening area) | 4.68 | m2 | 40 | 187.2 | 5*0.9*0.6+2*0.75*0.6+1*0.6*0.6+1*1.2*0.6
| ELEMENT NO. 7: PAINTING AND DECORATING |  |  |  | 56411.2642
Carried to Bill Summary
Doors and windows: schedules ARCH-501/502 give building totals only (no tags on plans); quantities are allocated to floors pro-rata to measured habitable / washroom areas. Building totals equal the schedules.

## 12TH FLR
PROJECT: BLOCK N REDEVELOPMENT
LOCATION: KANESHIE
CLIENT: STATE HOUSING LIMITED
DATE:9/30/2026
ITEM | DESCRIPTION | QTY | UNIT | RATE | AMOUNT - GHC | Measurement basis / calculation
MAIN BUILDING
TWELFTH LEVEL - ROOF LEVEL & TOP OF LIFT CORE
BILL SUMMARY
A | ELEMENT NO. 1: IN SITU CONCRETE/LARGE PRECAST CONCRETE |  |  |  | 418563.8719
B | ELEMENT NO. 2: MASONRY |  |  |  | 22569.6
C | ELEMENT NO. 3: WATERPROOFING |  |  |  | 90897.2
| TWELFTH LEVEL - ROOF LEVEL & TOP OF LIFT CORE |  |  | GHC | 532030.6719
To Bill General Summary
BILL NR. 15 - ROOF LEVEL
ELEMENT NO. 1: IN SITU CONCRETE/LARGE PRECAST CONCRETE
Vibrated in-situ concrete C40 as described in:
A | Suspended roof slab 150mm thick (roof level & top of lift core) | 28.89 | m3 | 2310 | 66735.9 | 176.3*0.15+16.3*0.15
B | Beams (downstands below slab) | 5.5725 | m3 | 2310 | 12872.475 | 31.4*0.25*0.45+34.0*0.2*0.3
C | Concrete wall - lift walls, 250mm thick | 22.0978 | m3 | 2310 | 51045.9469 | 21.825*4.05*0.25
D | Copings 300 x 150mm to parapets | 5.5035 | m3 | 1925 | 10594.2375 | (105.0+17.3)*0.3*0.15
E20 FORMWORK - Formwork as described to:
E | Soffits of suspended slab | 192.6 | m2 | 165 | 31779 | 176.3+16.3
F | Edges of suspended slab 250mm high | 176.6 | m | 65 | 11479 | 159.3+17.3
G | Sides and soffits of beams | 63.31 | m2 | 165 | 10446.15 | 31.4*(2*0.45+0.25)+34.0*(2*0.3+0.2)
H | Concrete wall (both faces) | 176.7825 | m2 | 165 | 29169.1125 | 2*21.825*4.05
J | Side and soffits of lintel / coping | 36.69 | m2 | 165 | 6053.85 | (105.0+17.3)*2*0.15
E30 REINFORCEMENT - High tensile yield round bar reinforcement (standard) to BS 4449:
K | 10mm diameter in beams (links) | 0.694 | t | 14300 | 9924.2 | 0.694
L | 16mm diameter in beams | 0.96 | t | 14300 | 13728 | 0.960
M | 20mm diameter in beams | 1.01 | t | 14300 | 14443 | 1.010
N | 25mm diameter in beams | 0.323 | t | 14300 | 4618.9 | 0.323
P | 10mm diameter in shear & lift walls (links) | 0.809 | t | 14300 | 11568.7 | 0.809
Q | 12mm diameter in shear, lift & ramp walls | 0.39 | t | 14300 | 5577 | 0.390
R | 20mm diameter in shear & lift walls | 4.049 | t | 14300 | 57900.7 | 4.049
S | 12mm diameter for suspended slab | 4.939 | t | 14300 | 70627.7 | 4.573+0.366
| ELEMENT NO. 1: IN SITU CONCRETE/LARGE PRECAST CONCRETE |  |  |  | 418563.8719
Carried to Bill Summary
ELEMENT NO. 2: MASONRY
F10 BRICK/BLOCK WALL - Solid sandcrete blockwork in cement and sand (1:4) mortar as described in:
A | 150mm thick wall | 7.8 | m2 | 215 | 1677 | 6.5*1.2
B | 200mm thick wall | 78.84 | m2 | 265 | 20892.6 | 65.7*1.2
| ELEMENT NO. 2: MASONRY |  |  |  | 22569.6
Carried to Bill Summary
ELEMENT NO. 3: WATERPROOFING
WATERPROOFING
A | Liquid/applied waterproofing to roofs, terraces and wet external areas | 192.6 | m2 | 165 | 31779 | 176.3+16.3
B | Protective cement-sand screed over waterproofing | 192.6 | m2 | 72 | 13867.2 | 176.3+16.3
C | Metal/aluminium flashings, upstands and counterflashings | 122.3 | m | 185 | 22625.5 | 105.0+17.3
D | Roof/terrace gutters and concealed drainage channels | 122.3 | m | 185 | 22625.5 | 105.0+17.3
| ELEMENT NO. 3: WATERPROOFING |  |  |  | 90897.2
Carried to Bill Summary
Doors and windows: schedules ARCH-501/502 give building totals only (no tags on plans); quantities are allocated to floors pro-rata to measured habitable / washroom areas. Building totals equal the schedules.

## LIFTS & PS
PROJECT: BLOCK N REDEVELOPMENT
LOCATION: KANESHIE
CLIENT: STATE HOUSING LIMITED
DATE:9/30/2026
ITEM | DESCRIPTION | QTY | UNIT | RATE | AMOUNT - GHC | Measurement basis / calculation
MAIN BUILDING
LIFTS AND PROVISIONAL SUMS
BILL SUMMARY
A | LIFTS |  |  |  | 2024000
B | PROVISIONAL SUMS |  |  |  | 2330000
| LIFTS AND PROVISIONAL SUMS |  |  | GHC | 4354000
To Bill General Summary
BILL NR. 16 - LIFTS AND PROVISIONAL SUMS
LIFTS
Lift installation
A | 1000kg stainless steel car finish passenger lift for 12 passengers, serving all floors, complete (LIFT 1 & LIFT 2) | 2 | nr | 1012000 | 2024000 | 2
| LIFTS |  |  |  | 2024000
Carried to Bill Summary
PROVISIONAL SUMS
Provide the following provisional sums:
A | Provisional sum for joinery, wall cladding, balustrade and other fitting works | 1 | item | 500000 | 500000 | 1
B | Provisional sum for furniture and equipment (wardrobes, kitchen cabinets, reception desk and chairs) | 1 | item | 700000 | 700000 | 1
C | Provisional sum for external works / external infrastructure / signage (Axonopus compressus, kerbs, boundary structures, aprons, street lights, flood lights) | 1 | item | 800000 | 800000 | 1
D | Provisional sum for septic tank and other connections | 1 | item | 250000 | 250000 | 1
E | Allow a sum for metal collapsible burglar-proofing to ground floor windows including painting | 1 | item | 80000 | 80000 | 1
| PROVISIONAL SUMS |  |  |  | 2330000
Carried to Bill Summary
Service/goods lift in the lump BOQ is not shown on the drawings (only two lift shafts) - omitted pending confirmation.

## RATES
RATE LIBRARY - GHANA CEDIS (GHS)
All BOQ rates link to column D below. Change a rate here and every floor bill, bill summary and the General Summary update automatically. Rates are estimates at September 2026 Accra prices, supply & fix, excl. levies/taxes.
CODE | DESCRIPTION | UNIT | RATE (GHS) | BASIS
1.1
SUBSTRUCTURE / EARTHWORKS
R_CLR | Clear site of vegetation, grub up roots and dispose | m2 | 15 | Machine & labour
R_TOP | Excavate oversite avg 150mm deep, deposit on site | m2 | 28
R_EXC | Excavate to reduce levels max 4.00m deep (machine) | m3 | 85
R_FILL1 | Imported fill over raft incl. membrane/geogrid, compacted | m3 | 220
R_FILL2 | Crushed rock fill in 300mm compacted layers with geogrid | m3 | 480
R_BACK | Backfill with selected excavated material, compacted | m3 | 60
R_DISP | Load and cart away surplus material | m3 | 75
R_HARD | Hardcore filling 150mm, compacted | m3 | 253
R_BLIND | Plain concrete C15 blinding | m3 | 1650
R_BED | Concrete bed 150mm | m3 | 1925
IN-SITU CONCRETE C40 (supply, place, vibrate, cure)
R_CRAFT | C40 concrete in raft | m3 | 2310
R_CWALL | C40 concrete in walls | m3 | 2310
R_CCOL | C40 concrete in columns | m3 | 2310
R_CSLAB | C40 concrete in suspended slabs | m3 | 2310
R_CBEAM | C40 concrete in beams | m3 | 2310
R_CSTAIR | C40 concrete in stairs | m3 | 2310
R_CLINT | Concrete in lintels | m3 | 1925
R_CCOP | Concrete in copings | m3 | 1925
REINFORCEMENT (supply, cut, bend, fix incl. tying wire)
R_Y10 | High yield bar 10mm | t | 14300 | GHS per tonne
R_Y12 | High yield bar 12mm | t | 14300
R_Y16 | High yield bar 16mm | t | 14300
R_Y20 | High yield bar 20mm | t | 14300
R_Y25 | High yield bar 25mm | t | 14300
FORMWORK
R_FWALL | Formwork to walls | m2 | 165
R_FCOL | Formwork to columns | m2 | 165
R_FSLAB | Formwork to slab soffits incl. props | m2 | 165
R_FBEAM | Formwork to beam sides & soffits | m2 | 165
R_FEDGE | Formwork to edges not exceeding 250mm high | m | 65
R_FRAFT | Formwork to raft edges | m2 | 165
R_FSTAIR | Formwork to stairs | m2 | 165
R_FLINT | Formwork to lintels / copings | m2 | 165
MASONRY & FINISHES
R_B150 | 150mm sandcrete blockwork | m2 | 215
R_B200 | 200mm sandcrete blockwork | m2 | 265
R_REND | 12.5mm cement & sand rendering | m2 | 78
R_RENDX | External rendering | m2 | 88
R_SCR25 | 25mm screed | m2 | 68
R_BED12 | 12mm screeded bed to receive floor tiles | m2 | 48
R_BACK12 | 12mm backing to receive wall tiles | m2 | 55
R_T40 | 400x400 non-slip porcelain tiles | m2 | 230 | Supply & fix
R_T50 | 500x500 matte R11 porcelain tiles to stairs | m2 | 270
R_T60S | 600x600 semi-polished porcelain tiles | m2 | 265
R_T120 | 600x1200 semi-polished porcelain tiles | m2 | 330
R_T60N | 600x600 non-slip R11 porcelain tiles | m2 | 250
R_TINT | Interlocking composite tiles | m2 | 360
R_PU | PU resin screed / coating | m2 | 290
R_WT | Wall tiles to washrooms | m2 | 240
R_EMUL | Emulsion paint (2 undercoats + finish) | m2 | 45
R_EXTP | Exterior paint | m2 | 62
R_CEILP | Emulsion to plasterboard soffits | m2 | 48
R_GLOSS | Gloss oil paint to woodwork | m2 | 72
R_PRIM | Aluminium primer to burglar-proof bars | m2 | 40
WATERPROOFING
R_WP | Liquid applied waterproofing | m2 | 165
R_WPS | Protective screed over waterproofing | m2 | 72
R_FLASH | Flashings, upstands & counter-flashings | m | 185
R_GUT | Gutters / drainage channels | m | 185
DOORS (supply & fix complete with frames/assemblies)
R_D1 | Door D1 1800x2400 | nr | 18500
R_D2 | Door D2 1000x2200 | nr | 7800
R_D3 | Door D3 900x2200 | nr | 3400
R_D4 | Door D4 900x2350 | nr | 3900
R_D5 | Door D5 3200x2200 | nr | 16500
R_D6 | Door D6 750x2200 | nr | 1900
R_D7 | Door D7 700x2200 | nr | 6800
R_D8 | Door D8 1200x2200 | nr | 9800
R_ED1 | Door ED1 1000x2200 | nr | 7200
R_ED2 | Door ED2 1000x2200 | nr | 8100
R_D9 | Door D9 900x2200 | nr | 6900
R_MD1 | Door MD1 1800x2200 | nr | 14500
R_FD1 | Door FD1 1500x2200 | nr | 4600
R_M1 | Door M1 900x2200 | nr | 2900
R_M2 | Door M2 750x2200 | nr | 2600
R_M3 | Door M3 450x2200 | nr | 1900
R_M5 | Door M5 600x2200 | nr | 2200
R_GD1 | Door GD1 1800x2200 | nr | 12500
R_DW1 | Door DW1 2400x2200 | nr | 15500
R_DW2 | Door DW2 5050x2200 | nr | 33000
R_SD1 | Door SD1 3000x2200 | nr | 14500
R_SD2 | Door SD2 1600x2200 | nr | 8800
R_SD3 | Door SD3 1300x2200 | nr | 7600
R_SD4 | Door SD4 1800x2200 | nr | 9300
R_SD5 | Door SD5 1200x2200 | nr | 7200
R_RD1 | Door RD1 4200x2157 | nr | 23000
R_FRAME | 50x150 hardwood door frames | m | 125
R_STOP | 50x12 door stops | m | 28
R_HINGE | Pair 100mm brass butt hinges | pr | 125
R_LOCK | Ordinary mortice lock | nr | 480
R_ILOCK | Mortice indicator lock | nr | 560
WINDOWS (aluminium, rate = window area x base rate)
R_WBASE | Aluminium glazed windows - base rate per m2 | m2 | 1540 | Change this to re-price all windows
R_W1 | Window W1 3600x1900 | nr | 10533.6 | Linked to base rate
R_W2 | Window W2 1800x1300 | nr | 3603.6 | Linked to base rate
R_W3 | Window W3 1800x1500 | nr | 4158 | Linked to base rate
R_W4 | Window W4 900x1300 | nr | 1801.8 | Linked to base rate
R_W5 | Window W5 1800x1900 | nr | 5266.8 | Linked to base rate
R_W6 | Window W6 3500x1500 | nr | 8085 | Linked to base rate
R_W7 | Window W7 1800x1600 | nr | 4435.2 | Linked to base rate
R_W8 | Window W8 1200x1900 | nr | 3511.2 | Linked to base rate
R_W9 | Window W9 1200x1150 | nr | 2125.2 | Linked to base rate
R_W10 | Window W10 1200x1200 | nr | 2217.6 | Linked to base rate
R_W11 | Window W11 1500x1300 | nr | 3003 | Linked to base rate
R_W12 | Window W12 1500x1150 | nr | 2656.5 | Linked to base rate
R_W13 | Window W13 2400x1300 | nr | 4804.8 | Linked to base rate
R_W14 | Window W14 3600x2200 | nr | 12196.8 | Linked to base rate
R_W15 | Window W15 3000x1600 | nr | 7392 | Linked to base rate
R_W16 | Window W16 2400x1900 | nr | 7022.4 | Linked to base rate
R_W17 | Window W17 1800x1900 | nr | 5266.8 | Linked to base rate
R_W18 | Window W18 750x1300 | nr | 1501.5 | Linked to base rate
R_W19 | Window W19 2100x900 | nr | 2910.6 | Linked to base rate
R_W20 | Window W20 1450x1900 | nr | 4242.7 | Linked to base rate
R_HW1 | Window HW1 900x600 | nr | 831.6 | Linked to base rate
R_HW2 | Window HW2 750x600 | nr | 693 | Linked to base rate
R_HW3 | Window HW3 600x600 | nr | 554.4 | Linked to base rate
R_HW4 | Window HW4 1200x600 | nr | 1108.8 | Linked to base rate
LIFTS & PROVISIONAL SUMS
R_LIFT | 1000kg 12-passenger lift, stainless steel car, installed | nr | 1012000
PS_JOIN | PS - joinery, wall cladding, balustrades & fittings | item | 500000 | Provisional sum
PS_FURN | PS - furniture & equipment | item | 700000
PS_EXT | PS - external works, infrastructure & signage | item | 800000
PS_SEPT | PS - septic tank & connections | item | 250000
PS_BURG | PS - collapsible burglar-proofing to GF windows | item | 80000
PRELIMINARIES (lump sums)
P_PG | Performance guarantee | item | 250000 | Lump sum
P_APG | Advance payment guarantee | item | 150000 | Lump sum
P_INS | All risks insurance | item | 450000 | Lump sum
P_SET | Setting out the works | item | 60000 | Lump sum
P_SIGN | Project signboard | item | 25000 | Lump sum
P_TRANS | Transport for workpeople | item | 180000 | Lump sum
P_SURV | Surveying equipment | item | 40000 | Lump sum
P_PLANT | Plant, tools & vehicles (crane, hoists) | item | 1800000 | Lump sum
P_SUP | Contractor supervision | item | 1200000 | Lump sum
P_OFF | Temporary office accommodation | item | 150000 | Lump sum
P_FENCE | Temporary fencing & hoardings | item | 220000 | Lump sum
P_ROAD | Temporary roads & hardstandings | item | 80000 | Lump sum
P_SAN | Temporary sanitary accommodation | item | 60000 | Lump sum
P_MEET | Site meetings | item | 36000 | Lump sum
P_AID | First aid equipment | item | 15000 | Lump sum
P_SEC | Site security | item | 240000 | Lump sum
P_PROT | Protection of works | item | 80000 | Lump sum
P_WATER | Water for the works | item | 150000 | Lump sum
P_POWER | Temporary lighting & power | item | 300000 | Lump sum
P_HSE | Safety, health & welfare | item | 120000 | Lump sum
P_PPE | Hard hats & protective clothing | item | 60000 | Lump sum
P_DEWAT | Removing water | item | 150000 | Lump sum
P_RUBB | Removing rubbish | item | 120000 | Lump sum
P_PHOTO | Progress photographs | item | 12000 | Lump sum
P_TEST | Testing of materials | item | 90000 | Lump sum
P_OM | Operating & maintenance manuals | item | 25000 | Lump sum
P_HAND | Handover of completed works & cleaning | item | 60000 | Lump sum

## TAKEOFF
PROJECT: BLOCK N REDEVELOPMENT
LOCATION: KANESHIE
QUANTITY TAKE-OFF - DIMENSION SHEETS (FLOOR BY FLOOR, SUBSTRUCTURE TO 12TH FLOOR)
Yellow cells are dimensions - edit them here and the QTY column of each bill (and all amounts / summaries) updates. Qty = Times x Dim1 x Dim2 x Dim3 (blank cells count as 1); Ddt lines are negative. Dimensions in metres, reinforcement in tonnes from the reinforcement take-off (BBS).
BILL / FLOOR | ITEM | DESCRIPTION / LOCATION OF DIMENSION | TIMES / NR | LENGTH / DIM 1 | WIDTH / DIM 2 | HEIGHT / DEPTH / DIM 3 | QUANTITY | UNIT | ORIGINAL CALCULATION (FOR REFERENCE) | LINK TO BOQ QTY CELL
BILL INDEX (click to jump)
BILL NR. 2 - SUBSTRUCTURE | [9 empty] | Open bill: 'SUBSTRUCTURE'
BILL NR. 3 - GROUND FLOOR | [9 empty] | Open bill: 'GROUND FLR'
BILL NR. 4 - FIRST FLOOR | [9 empty] | Open bill: '1ST FLR'
BILL NR. 5 - SECOND FLOOR | [9 empty] | Open bill: '2ND FLR'
BILL NR. 6 - THIRD FLOOR | [9 empty] | Open bill: '3RD FLR'
BILL NR. 7 - FOURTH FLOOR | [9 empty] | Open bill: '4TH FLR'
BILL NR. 8 - FIFTH FLOOR | [9 empty] | Open bill: '5TH FLR'
BILL NR. 9 - SIXTH FLOOR | [9 empty] | Open bill: '6TH FLR'
BILL NR. 10 - SEVENTH FLOOR | [9 empty] | Open bill: '7TH FLR'
BILL NR. 11 - EIGHTH FLOOR | [9 empty] | Open bill: '8TH FLR'
BILL NR. 12 - NINTH FLOOR | [9 empty] | Open bill: '9TH FLR'
BILL NR. 13 - TENTH FLOOR | [9 empty] | Open bill: '10TH FLR'
BILL NR. 14 - ROOF TOP TERRACE | [9 empty] | Open bill: '11TH FLR'
BILL NR. 15 - ROOF LEVEL | [9 empty] | Open bill: '12TH FLR'
BILL NR. 16 - LIFTS AND PROVISIONAL SUMS | [9 empty] | Open bill: 'LIFTS & PS'
BILL NR. 2 - SUBSTRUCTURE - SUBSTRUCTURE (ALL PROVISIONAL)
D GROUNDWORK (D20 EXCAVATION AND FILLING)
Site Preparation
SUBSTRUCTURE | A | Clear site of all vegetation, grub up their roots and dispose-off (Block N plot and Parking-22 forecourt) | [5 empty] | m2 |  | 'SUBSTRUCTURE'!C27
|  | Block N plot |  | 40.85 | 38.27 |  | 1563.3295 |  | 40.85*38.27
|  | Parking-22 forecourt |  | 35.2 | 20.9 |  | 735.68 |  | 35.2*20.9
|  | Total carried to BOQ SUBSTRUCTURE item A |  |  |  |  | 2299.0095 | m2
SUBSTRUCTURE | B | Excavate oversite to remove vegetable soil average 150mm deep and deposit on site for re-use average 50m from excavation | [5 empty] | m2 |  | 'SUBSTRUCTURE'!C29
|  | Raft 41.0 x 36.0 plus 2.0 m working space all round: L x W |  | 45 | 40 |  | 1800 |  | (41.0+2*2)*(36.0+2*2)
|  | Total carried to BOQ SUBSTRUCTURE item B |  |  |  |  | 1800 | m2
SUBSTRUCTURE | C | Excavate raft foundation to reduce levels maximum depth 4.00m | [5 empty] | m3 |  | 'SUBSTRUCTURE'!C31
|  | Excavation footprint 45 x 40 (raft + working space) x 4.00 deep (formation -4.000) |  | 45 | 40 | 4 | 7200 |  | 45.0*40.0*4.0
|  | Total carried to BOQ SUBSTRUCTURE item C |  |  |  |  | 7200 | m3
SUBSTRUCTURE | D | Fill to make up levels over raft average 1000mm thick with waterproof external membrane and high strength biaxial geogrid; compacted | [5 empty] | m3 |  | 'SUBSTRUCTURE'!C33
|  | Fill over raft: raft area x 1.00 average |  | 41 | 36 | 1 | 1476 |  | 41.0*36.0*1.0
|  | Ddt RC walls: run 69.445 x 0.25 x 1.00 |  | 69.445 | 0.25 | 1 | -17.3612 |  | -69.445*0.25*1.0
|  | Ddt columns: plan area 13.294 m2 x 1.00 |  | 13.294 | 1 |  | -13.294 |  | -13.294*1.0
|  | Total carried to BOQ SUBSTRUCTURE item D |  |  |  |  | 1445.3447 | m3
SUBSTRUCTURE | E | Fill to make up levels below raft 1700mm thick with 300mm thick compacted crushed rock layers between geogrid layers until formation level is reached | [5 empty] | m3 |  | 'SUBSTRUCTURE'!C35
|  | Fill below raft: 45 x 40 x 1.70 (STR-001; RFI - 2700 v 1700) |  | 45 | 40 | 1.7 | 3060 |  | 45.0*40.0*1.7
|  | Total carried to BOQ SUBSTRUCTURE item E |  |  |  |  | 3060 | m3
SUBSTRUCTURE | F | Backfill and compact selected excavated material around foundations | [5 empty] | m3 |  | 'SUBSTRUCTURE'!C37
|  | Excavation footprint x (4.00 - 1.70) |  | 45 | 40 | 2.3 | 4140 |  | 45.0*40.0*(4.0-1.7)
|  | Ddt raft footprint x (4.00 - 1.70) |  | 41 | 36 | 2.3 | -3394.8 |  | -41.0*36.0*(4.0-1.7)
|  | Total carried to BOQ SUBSTRUCTURE item F |  |  |  |  | 745.2 | m3
SUBSTRUCTURE | G | Load up surplus excavated material and remove from site | [5 empty] | m3 |  | 'SUBSTRUCTURE'!C39
|  | Total excavation |  | 45 | 40 | 4 | 7200 |  | 45.0*40.0*4.0
|  | Ddt backfill: excavation footprint x (4.00 - 1.70) |  | 45 | 40 | 2.3 | -4140 |  | -45.0*40.0*(4.0-1.7)
|  | Add back raft footprint (backfill is footprint less raft) |  | 41 | 36 | 2.3 | 3394.8 |  | 41.0*36.0*(4.0-1.7)
|  | Total carried to BOQ SUBSTRUCTURE item G |  |  |  |  | 6454.8 | m3
SUBSTRUCTURE | H | Approved imported granular material hardcore filling to make up levels: depositing and compacting in layers 150mm maximum thickness | [5 empty] | m3 |  | 'SUBSTRUCTURE'!C41
|  | Hardcore under raft: 41.0 x 36.0 x 0.15 |  | 41 | 36 | 0.15 | 221.4 |  | 41.0*36.0*0.15
|  | Total carried to BOQ SUBSTRUCTURE item H |  |  |  |  | 221.4 | m3
E IN SITU CONCRETE
E10 Plain in-situ concrete (1:4:8 - 38mm aggregate) as described in:
SUBSTRUCTURE | A | Blinding 100mm thick under raft | [5 empty] | m3 |  | 'SUBSTRUCTURE'!C50
|  | Blinding under raft: 41.0 x 36.0 x 0.10 |  | 41 | 36 | 0.1 | 147.6 |  | 41.0*36.0*0.1
|  | Total carried to BOQ SUBSTRUCTURE item A |  |  |  |  | 147.6 | m3
SUBSTRUCTURE | B | 150mm thick bed | [5 empty] | m3 |  | 'SUBSTRUCTURE'!C52
|  | Bed: 41.0 x 36.0 x 0.15 |  | 41 | 36 | 0.15 | 221.4 |  | 41.0*36.0*0.15
|  | Total carried to BOQ SUBSTRUCTURE item B |  |  |  |  | 221.4 | m3
Vibrated in-situ concrete C40 as described in:
SUBSTRUCTURE | C | Concrete walls (raft to ground floor) | [5 empty] | m3 |  | 'SUBSTRUCTURE'!C55
|  | Main stair core walls: run x 250 thk x 1.30 (raft to GF) |  | 22.05 | 0.25 | 1.3 | 7.1663 |  | 22.05*0.25*1.3
|  | Lift core walls: run x 250 thk x 1.30 |  | 21.825 | 0.25 | 1.3 | 7.0931 |  | 21.825*0.25*1.3
|  | Emergency stair core walls: run x 250 thk x 1.30 |  | 25.57 | 0.25 | 1.3 | 8.3102 |  | 25.57*0.25*1.3
|  | Total carried to BOQ SUBSTRUCTURE item C |  |  |  |  | 22.5696 | m3
SUBSTRUCTURE | D | Concrete in raft 1300mm thick | [5 empty] | m3 |  | 'SUBSTRUCTURE'!C57
|  | Raft: 41.0 x 36.0 x 1.30 (STR-001/002) |  | 41 | 36 | 1.3 | 1918.8 |  | 41.0*36.0*1.3
|  | Total carried to BOQ SUBSTRUCTURE item D |  |  |  |  | 1918.8 | m3
SUBSTRUCTURE | E | Concrete in columns (raft to ground floor) | [5 empty] | m3 |  | 'SUBSTRUCTURE'!C59
|  | COL-01A x5 - column (raft to GF), ht 1.3 | 5 | 0.75 | 0.5 | 1.3 | 2.4375 |  | 5*0.75*0.5*1.3
|  | COL-01B x1 - column (raft to GF), ht 1.3 | 1 | 0.75 | 0.5 | 1.3 | 0.4875 |  | 1*0.75*0.5*1.3
|  | COL-01C x2 - column (raft to GF), ht 1.3 | 2 | 0.75 | 0.5 | 1.3 | 0.975 |  | 2*0.75*0.5*1.3
|  | COL-01D x1 - column (raft to GF), ht 1.3 | 1 | 0.75 | 0.5 | 1.3 | 0.4875 |  | 1*0.75*0.5*1.3
|  | COL-02A x3 - column (raft to GF), ht 1.3 | 3 | 1.2 | 0.3 | 1.3 | 1.404 |  | 3*1.2*0.3*1.3
|  | COL-02B x6 - column (raft to GF), ht 1.3 | 6 | 1.2 | 0.3 | 1.3 | 2.808 |  | 6*1.2*0.3*1.3
|  | COL-02C x1 - column (raft to GF), ht 1.3 | 1 | 1.2 | 0.3 | 1.3 | 0.468 |  | 1*1.2*0.3*1.3
|  | COL-02D x15 - column (raft to GF), ht 1.3 | 15 | 1.2 | 0.3 | 1.3 | 7.02 |  | 15*1.2*0.3*1.3
|  | SWC-01A x1 - column (raft to GF), ht 1.3 | 1 | 0.91875 | 1.3 |  | 1.1944 |  | 1*(2.85*0.25+0.825*0.25)*1.3
|  | Total carried to BOQ SUBSTRUCTURE item E |  |  |  |  | 17.2819 | m3
E30 REINFORCEMENT - High tensile yield round bar reinforcement (standard):
SUBSTRUCTURE | F | 20mm diameter in raft | [5 empty] | t |  | 'SUBSTRUCTURE'!C62
|  | Substructure (raft to GF) - Raft Foundation, Y20 (from reinforcement take-off / BBS) |  |  |  |  | 2.466 |  | 2.466
|  | Total carried to BOQ SUBSTRUCTURE item F |  |  |  |  | 2.466 | t
SUBSTRUCTURE | G | 25mm diameter in raft | [5 empty] | t |  | 'SUBSTRUCTURE'!C64
|  | Substructure (raft to GF) - Raft Foundation, Y25 (from reinforcement take-off / BBS) |  |  |  |  | 184.672 |  | 184.672
|  | Total carried to BOQ SUBSTRUCTURE item G |  |  |  |  | 184.672 | t
SUBSTRUCTURE | H | 10mm diameter links to columns & walls (raft to ground floor) | [5 empty] | t |  | 'SUBSTRUCTURE'!C66
|  | Substructure (raft to GF) - Columns, Y10 (from reinforcement take-off / BBS) |  |  |  |  | 3.252 |  | 3.252
|  | Substructure (raft to GF) - Shear Walls, Y10 (from reinforcement take-off / BBS) |  |  |  |  | 0.517 |  | 0.517
|  | Substructure (raft to GF) - Lift Walls, Y10 (from reinforcement take-off / BBS) |  |  |  |  | 0.26 |  | 0.26
|  | Total carried to BOQ SUBSTRUCTURE item H |  |  |  |  | 4.029 | t
SUBSTRUCTURE | J | 12mm diameter to walls (raft to ground floor) | [5 empty] | t |  | 'SUBSTRUCTURE'!C68
|  | Substructure (raft to GF) - Shear Walls, Y12 (from reinforcement take-off / BBS) |  |  |  |  | 0.863 |  | 0.863
|  | Substructure (raft to GF) - Lift Walls, Y12 (from reinforcement take-off / BBS) |  |  |  |  | 0.39 |  | 0.390
|  | Total carried to BOQ SUBSTRUCTURE item J |  |  |  |  | 1.253 | t
SUBSTRUCTURE | K | 25mm diameter to columns & walls (raft to ground floor) | [5 empty] | t |  | 'SUBSTRUCTURE'!C70
|  | Substructure (raft to GF) - Columns, Y25 (from reinforcement take-off / BBS) |  |  |  |  | 6.531 |  | 6.531
|  | Substructure (raft to GF) - Shear Walls, Y25 (from reinforcement take-off / BBS) |  |  |  |  | 9.84 |  | 9.84
|  | Substructure (raft to GF) - Lift Walls, Y25 (from reinforcement take-off / BBS) |  |  |  |  | 4.935 |  | 4.935
|  | Total carried to BOQ SUBSTRUCTURE item K |  |  |  |  | 21.306 | t
SUBSTRUCTURE | L | 20mm diameter in columns (raft to ground floor) | [5 empty] | t |  | 'SUBSTRUCTURE'!C72
|  | Substructure (raft to GF) - Columns, Y20 (from reinforcement take-off / BBS) |  |  |  |  | 0.338 |  | 0.338
|  | Total carried to BOQ SUBSTRUCTURE item L |  |  |  |  | 0.338 | t
E20 FORMWORK
SUBSTRUCTURE | M | Concrete walls (both faces) | [5 empty] | m2 |  | 'SUBSTRUCTURE'!C75
|  | Main stair core walls: 2 faces x run x 1.30 | 2 | 22.05 | 1.3 |  | 57.33 |  | 2*22.05*1.3
|  | Lift core walls: 2 faces x run x 1.30 | 2 | 21.825 | 1.3 |  | 56.745 |  | 2*21.825*1.3
|  | Emergency stair core walls: 2 faces x run x 1.30 | 2 | 25.57 | 1.3 |  | 66.482 |  | 2*25.57*1.3
|  | Total carried to BOQ SUBSTRUCTURE item M |  |  |  |  | 180.557 | m2
SUBSTRUCTURE | N | Edges of bed 150mm high | [5 empty] | m |  | 'SUBSTRUCTURE'!C77
|  | Bed perimeter: 2 x (41.0 + 36.0) | 2 | 77 |  |  | 154 |  | 2*(41.0+36.0)
|  | Total carried to BOQ SUBSTRUCTURE item N |  |  |  |  | 154 | m
SUBSTRUCTURE | P | Edges of raft 1300mm high | [5 empty] | m2 |  | 'SUBSTRUCTURE'!C79
|  | Raft perimeter: 2 x (41.0 + 36.0) x 1.30 | 2 | 77 | 1.3 |  | 200.2 |  | 2*(41.0+36.0)*1.3
|  | Total carried to BOQ SUBSTRUCTURE item P |  |  |  |  | 200.2 | m2
SUBSTRUCTURE | Q | Sides of columns (raft to ground floor) | [5 empty] | m2 |  | 'SUBSTRUCTURE'!C81
|  | COL-01A x5 - column sides (raft to GF), ht 1.3 | 5 | 2.5 | 1.3 |  | 16.25 |  | 5*2*(0.75+0.5)*1.3
|  | COL-01B x1 - column sides (raft to GF), ht 1.3 | 1 | 2.5 | 1.3 |  | 3.25 |  | 1*2*(0.75+0.5)*1.3
|  | COL-01C x2 - column sides (raft to GF), ht 1.3 | 2 | 2.5 | 1.3 |  | 6.5 |  | 2*2*(0.75+0.5)*1.3
|  | COL-01D x1 - column sides (raft to GF), ht 1.3 | 1 | 2.5 | 1.3 |  | 3.25 |  | 1*2*(0.75+0.5)*1.3
|  | COL-02A x3 - column sides (raft to GF), ht 1.3 | 3 | 3 | 1.3 |  | 11.7 |  | 3*2*(1.2+0.3)*1.3
|  | COL-02B x6 - column sides (raft to GF), ht 1.3 | 6 | 3 | 1.3 |  | 23.4 |  | 6*2*(1.2+0.3)*1.3
|  | COL-02C x1 - column sides (raft to GF), ht 1.3 | 1 | 3 | 1.3 |  | 3.9 |  | 1*2*(1.2+0.3)*1.3
|  | COL-02D x15 - column sides (raft to GF), ht 1.3 | 15 | 3 | 1.3 |  | 58.5 |  | 15*2*(1.2+0.3)*1.3
|  | SWC-01A x1 - column sides (raft to GF), ht 1.3 | 1 | 7.85 | 1.3 |  | 10.205 |  | 1*2*(2.85+1.075)*1.3
|  | Total carried to BOQ SUBSTRUCTURE item Q |  |  |  |  | 136.955 | m2
BLOCK WORK
Solid sandcrete blockwork in cement and sand (1:4) mortar:
SUBSTRUCTURE | A | 150mm walls to plinth | [5 empty] | m2 |  | 'SUBSTRUCTURE'!C90
|  | Plinth wall perimeter: 2 x (41.0 + 36.0) x 1.30 high | 2 | 77 | 1.3 |  | 200.2 |  | 2*(41.0+36.0)*1.3
|  | Total carried to BOQ SUBSTRUCTURE item A |  |  |  |  | 200.2 | m2
Raft top SSL -1.000; formation -4.000 (STR-001). Raft 41.0 x 36.0m measured on STR-001/STR-002.
BILL NR. 3 - GROUND FLOOR - GROUND FLOOR (INCL. M1 PARKING LEVEL 1B)
ELEMENT NO. 1: IN SITU CONCRETE/LARGE PRECAST CONCRETE
Vibrated in-situ concrete C40 as described in:
GROUND FLR | A | Suspended slab 250mm thick | [5 empty] | m3 |  | 'GROUND FLR '!C34
|  | M1 level 1B (+2500) - Suspended slab: measured area x 250 thk |  | 689.1 | 0.25 |  | 172.275 |  | 689.1*0.25
|  | Total carried to BOQ GROUND FLR item A |  |  |  |  | 172.275 | m3
GROUND FLR | B | Beams (downstands below slab) | [5 empty] | m3 |  | 'GROUND FLR '!C36
|  | M1 level 1B (+2500) - 300 wide beams: length x width x depth |  | 67.8 | 0.3 | 0.35 | 7.119 |  | 67.8*0.3*0.35
|  | Total carried to BOQ GROUND FLR item B |  |  |  |  | 7.119 | m3
GROUND FLR | C | Columns | [5 empty] | m3 |  | 'GROUND FLR '!C38
|  | COL-01A x5 - column (GF to M1), ht 3.6 | 5 | 0.75 | 0.5 | 3.6 | 6.75 |  | 5*0.75*0.5*3.6
|  | COL-01B x1 - column (GF to M1), ht 3.6 | 1 | 0.75 | 0.5 | 3.6 | 1.35 |  | 1*0.75*0.5*3.6
|  | COL-01C x2 - column (GF to M1), ht 3.6 | 2 | 0.75 | 0.5 | 3.6 | 2.7 |  | 2*0.75*0.5*3.6
|  | COL-01D x1 - column (GF to M1), ht 1.95 | 1 | 0.75 | 0.5 | 1.95 | 0.73125 |  | 1*0.75*0.5*1.95
|  | COL-01D x1 - column (M1 to 1st), ht 2.45 | 1 | 0.75 | 0.5 | 2.45 | 0.91875 |  | 1*0.75*0.5*2.45
|  | COL-02A x3 - column (GF to M1), ht 3.6 | 3 | 1.2 | 0.3 | 3.6 | 3.888 |  | 3*1.2*0.3*3.6
|  | COL-02B x6 - column (GF to M1), ht 3.6 | 6 | 1.2 | 0.3 | 3.6 | 7.776 |  | 6*1.2*0.3*3.6
|  | COL-02C x1 - column (GF to M1), ht 3.6 | 1 | 1.2 | 0.3 | 3.6 | 1.296 |  | 1*1.2*0.3*3.6
|  | COL-02D x15 - column (GF to M1), ht 1.95 | 15 | 1.2 | 0.3 | 1.95 | 10.53 |  | 15*1.2*0.3*1.95
|  | COL-02D x15 - column (M1 to 1st), ht 2.45 | 15 | 1.2 | 0.3 | 2.45 | 13.23 |  | 15*1.2*0.3*2.45
|  | SWC-01A x1 - column (GF to M1), ht 3.6 | 1 | 0.91875 | 3.6 |  | 3.3075 |  | 1*(2.85*0.25+0.825*0.25)*3.6
|  | Total carried to BOQ GROUND FLR item C |  |  |  |  | 52.4775 | m3
GROUND FLR | D | Concrete wall - shear walls to main & emergency stair cores, 250mm thick | [5 empty] | m3 |  | 'GROUND FLR '!C40
|  | Ground floor (+300) - main stair core walls (22.05 m run): run x ht x 250 thk |  | 22.05 | 3.6 | 0.25 | 19.845 |  | 22.05*3.6*0.25
|  | Ground floor (+300) - emergency stair core walls (25.57 m run): run x ht x 250 thk |  | 25.57 | 2.25 | 0.25 | 14.3831 |  | 25.57*2.25*0.25
|  | M1 level 1B (+2500) - emergency stair core walls (25.57 m run): run x ht x 250 thk |  | 25.57 | 2.45 | 0.25 | 15.6616 |  | 25.57*2.45*0.25
|  | Total carried to BOQ GROUND FLR item D |  |  |  |  | 49.8898 | m3
GROUND FLR | E | Concrete wall - lift walls, 250mm thick | [5 empty] | m3 |  | 'GROUND FLR '!C42
|  | Ground floor (+300) - lift core walls (21.825 m run): run x ht x 250 thk |  | 21.825 | 3.6 | 0.25 | 19.6425 |  | 21.825*3.6*0.25
|  | Total carried to BOQ GROUND FLR item E |  |  |  |  | 19.6425 | m3
GROUND FLR | F | Stairs | [5 empty] | m3 |  | 'GROUND FLR '!C44
|  | Ground floor (+300) - Main stair flight (storey ht 3.85) - flights: 2.966 m3 per 3.3 m storey x (storey ht / 3.3) |  | 2.966 | 1.1667 |  | 3.4603 |  | 2.966*3.85/3.3
|  | Ground floor (+300) - Main stair flight (storey ht 3.85) - landings |  |  |  |  | 2.625 |  | 2.625
|  | Ground floor (+300) - Emergency stair flight (storey ht 2.5) - flights: 2.966 m3 per 3.3 m storey x (storey ht / 3.3) |  | 2.966 | 0.75758 |  | 2.247 |  | 2.966*2.5/3.3
|  | Ground floor (+300) - Emergency stair flight (storey ht 2.5) - landings |  |  |  |  | 2.625 |  | 2.625
|  | M1 level 1B (+2500) - Emergency stair flight (storey ht 2.7) - flights: 2.966 m3 per 3.3 m storey x (storey ht / 3.3) |  | 2.966 | 0.81818 |  | 2.4267 |  | 2.966*2.7/3.3
|  | M1 level 1B (+2500) - Emergency stair flight (storey ht 2.7) - landings |  |  |  |  | 2.625 |  | 2.625
|  | Total carried to BOQ GROUND FLR item F |  |  |  |  | 16.009 | m3
GROUND FLR | G | Lintels 150 x 225mm over door and window openings | [5 empty] | m3 |  | 'GROUND FLR '!C46
|  | Lintel over D1 (1 nr, 1.8x2.4): nr x (width + 2 x 150 bearing) x 150 x 225 | 1 | 2.1 | 0.15 | 0.225 | 0.070875 |  | 1*(1.8+0.3)*0.15*0.225
|  | Lintel over D3 (6 nr, 0.9x2.2): nr x (width + 2 x 150 bearing) x 150 x 225 | 6 | 1.2 | 0.15 | 0.225 | 0.243 |  | 6*(0.9+0.3)*0.15*0.225
|  | Lintel over D4 (1 nr, 0.9x2.35): nr x (width + 2 x 150 bearing) x 150 x 225 | 1 | 1.2 | 0.15 | 0.225 | 0.0405 |  | 1*(0.9+0.3)*0.15*0.225
|  | Lintel over D5 (1 nr, 3.2x2.2): nr x (width + 2 x 150 bearing) x 150 x 225 | 1 | 3.5 | 0.15 | 0.225 | 0.11813 |  | 1*(3.2+0.3)*0.15*0.225
|  | Lintel over D6 (6 nr, 0.75x2.2): nr x (width + 2 x 150 bearing) x 150 x 225 | 6 | 1.05 | 0.15 | 0.225 | 0.21263 |  | 6*(0.75+0.3)*0.15*0.225
|  | Lintel over D7 (2 nr, 0.7x2.2): nr x (width + 2 x 150 bearing) x 150 x 225 | 2 | 1 | 0.15 | 0.225 | 0.0675 |  | 2*(0.7+0.3)*0.15*0.225
|  | Lintel over ED1 (3 nr, 1x2.2): nr x (width + 2 x 150 bearing) x 150 x 225 | 3 | 1.3 | 0.15 | 0.225 | 0.13163 |  | 3*(1+0.3)*0.15*0.225
|  | Lintel over D9 (2 nr, 0.9x2.2): nr x (width + 2 x 150 bearing) x 150 x 225 | 2 | 1.2 | 0.15 | 0.225 | 0.081 |  | 2*(0.9+0.3)*0.15*0.225
|  | Lintel over MD1 (3 nr, 1.8x2.2): nr x (width + 2 x 150 bearing) x 150 x 225 | 3 | 2.1 | 0.15 | 0.225 | 0.21263 |  | 3*(1.8+0.3)*0.15*0.225
|  | Lintel over GD1 (2 nr, 1.8x2.2): nr x (width + 2 x 150 bearing) x 150 x 225 | 2 | 2.1 | 0.15 | 0.225 | 0.14175 |  | 2*(1.8+0.3)*0.15*0.225
|  | Lintel over DW1 (2 nr, 2.4x2.2): nr x (width + 2 x 150 bearing) x 150 x 225 | 2 | 2.7 | 0.15 | 0.225 | 0.18225 |  | 2*(2.4+0.3)*0.15*0.225
|  | Lintel over DW2 (1 nr, 5.05x2.2): nr x (width + 2 x 150 bearing) x 150 x 225 | 1 | 5.35 | 0.15 | 0.225 | 0.18056 |  | 1*(5.05+0.3)*0.15*0.225
|  | Lintel over RD1 (2 nr, 4.2x2.157): nr x (width + 2 x 150 bearing) x 150 x 225 | 2 | 4.5 | 0.15 | 0.225 | 0.30375 |  | 2*(4.2+0.3)*0.15*0.225
|  | Lintel over W1 (1 nr, 3.6x1.9): nr x (width + 2 x 150 bearing) x 150 x 225 | 1 | 3.9 | 0.15 | 0.225 | 0.13162 |  | 1*(3.6+0.3)*0.15*0.225
|  | Lintel over W3 (1 nr, 1.8x1.5): nr x (width + 2 x 150 bearing) x 150 x 225 | 1 | 2.1 | 0.15 | 0.225 | 0.070875 |  | 1*(1.8+0.3)*0.15*0.225
|  | Lintel over W5 (1 nr, 1.8x1.9): nr x (width + 2 x 150 bearing) x 150 x 225 | 1 | 2.1 | 0.15 | 0.225 | 0.070875 |  | 1*(1.8+0.3)*0.15*0.225
|  | Lintel over W6 (1 nr, 3.5x1.5): nr x (width + 2 x 150 bearing) x 150 x 225 | 1 | 3.8 | 0.15 | 0.225 | 0.12825 |  | 1*(3.5+0.3)*0.15*0.225
|  | Lintel over W14 (3 nr, 3.6x2.2): nr x (width + 2 x 150 bearing) x 150 x 225 | 3 | 3.9 | 0.15 | 0.225 | 0.39487 |  | 3*(3.6+0.3)*0.15*0.225
|  | Lintel over W16 (2 nr, 2.4x1.9): nr x (width + 2 x 150 bearing) x 150 x 225 | 2 | 2.7 | 0.15 | 0.225 | 0.18225 |  | 2*(2.4+0.3)*0.15*0.225
|  | Lintel over W19 (2 nr, 2.1x0.9): nr x (width + 2 x 150 bearing) x 150 x 225 | 2 | 2.4 | 0.15 | 0.225 | 0.162 |  | 2*(2.1+0.3)*0.15*0.225
|  | Lintel over HW1 (4 nr, 0.9x0.6): nr x (width + 2 x 150 bearing) x 150 x 225 | 4 | 1.2 | 0.15 | 0.225 | 0.162 |  | 4*(0.9+0.3)*0.15*0.225
|  | Lintel over HW2 (1 nr, 0.75x0.6): nr x (width + 2 x 150 bearing) x 150 x 225 | 1 | 1.05 | 0.15 | 0.225 | 0.035438 |  | 1*(0.75+0.3)*0.15*0.225
|  | Total carried to BOQ GROUND FLR item G |  |  |  |  | 3.3244 | m3
E20 FORMWORK - Formwork as described to:
GROUND FLR | H | Soffits of suspended slab | [5 empty] | m2 |  | 'GROUND FLR '!C49
|  | M1 level 1B (+2500) - Slab soffit: measured area |  |  |  |  | 689.1 |  | 689.1
|  | Total carried to BOQ GROUND FLR item H |  |  |  |  | 689.1 | m2
GROUND FLR | J | Edges of suspended slab 250mm high | [5 empty] | m |  | 'GROUND FLR '!C51
|  | M1 level 1B (+2500) - Slab edge: measured perimeter |  |  |  |  | 238.4 |  | 238.4
|  | Total carried to BOQ GROUND FLR item J |  |  |  |  | 238.4 | m
GROUND FLR | K | Sides and soffits of beams | [5 empty] | m2 |  | 'GROUND FLR '!C53
|  | M1 level 1B (+2500) - beam sides & soffit (300 wide): length x girth |  | 67.8 | 1 |  | 67.8 |  | 67.8*(2*0.35+0.3)
|  | Total carried to BOQ GROUND FLR item K |  |  |  |  | 67.8 | m2
GROUND FLR | L | Columns | [5 empty] | m2 |  | 'GROUND FLR '!C55
|  | COL-01A x5 - column faces (GF to M1), ht 3.6 | 5 | 2.5 | 3.6 |  | 45 |  | 5*2*(0.75+0.5)*3.6
|  | COL-01B x1 - column faces (GF to M1), ht 3.6 | 1 | 2.5 | 3.6 |  | 9 |  | 1*2*(0.75+0.5)*3.6
|  | COL-01C x2 - column faces (GF to M1), ht 3.6 | 2 | 2.5 | 3.6 |  | 18 |  | 2*2*(0.75+0.5)*3.6
|  | COL-01D x1 - column faces (GF to M1), ht 1.95 | 1 | 2.5 | 1.95 |  | 4.875 |  | 1*2*(0.75+0.5)*1.95
|  | COL-01D x1 - column faces (M1 to 1st), ht 2.45 | 1 | 2.5 | 2.45 |  | 6.125 |  | 1*2*(0.75+0.5)*2.45
|  | COL-02A x3 - column faces (GF to M1), ht 3.6 | 3 | 3 | 3.6 |  | 32.4 |  | 3*2*(1.2+0.3)*3.6
|  | COL-02B x6 - column faces (GF to M1), ht 3.6 | 6 | 3 | 3.6 |  | 64.8 |  | 6*2*(1.2+0.3)*3.6
|  | COL-02C x1 - column faces (GF to M1), ht 3.6 | 1 | 3 | 3.6 |  | 10.8 |  | 1*2*(1.2+0.3)*3.6
|  | COL-02D x15 - column faces (GF to M1), ht 1.95 | 15 | 3 | 1.95 |  | 87.75 |  | 15*2*(1.2+0.3)*1.95
|  | COL-02D x15 - column faces (M1 to 1st), ht 2.45 | 15 | 3 | 2.45 |  | 110.25 |  | 15*2*(1.2+0.3)*2.45
|  | SWC-01A x1 - column faces (GF to M1), ht 3.6 | 1 | 7.85 | 3.6 |  | 28.26 |  | 1*2*(2.85+1.075)*3.6
|  | Total carried to BOQ GROUND FLR item L |  |  |  |  | 417.26 | m2
GROUND FLR | M | Concrete wall (both faces) | [5 empty] | m2 |  | 'GROUND FLR '!C57
|  | Ground floor (+300) - main stair core walls (22.05 m run) (both faces) | 2 | 22.05 | 3.6 |  | 158.76 |  | 2*22.05*3.6
|  | Ground floor (+300) - lift core walls (21.825 m run) (both faces) | 2 | 21.825 | 3.6 |  | 157.14 |  | 2*21.825*3.6
|  | Ground floor (+300) - emergency stair core walls (25.57 m run) (both faces) | 2 | 25.57 | 2.25 |  | 115.065 |  | 2*25.57*2.25
|  | M1 level 1B (+2500) - emergency stair core walls (25.57 m run) (both faces) | 2 | 25.57 | 2.45 |  | 125.293 |  | 2*25.57*2.45
|  | Total carried to BOQ GROUND FLR item M |  |  |  |  | 556.258 | m2
GROUND FLR | N | Soffits of stair flights, landings and risers | [5 empty] | m2 |  | 'GROUND FLR '!C59
|  | Ground floor (+300) - Main stair flight (storey ht 3.85) - flight soffits: 2 x 3.424 x 1.8 | 2 | 3.424 | 1.8 |  | 12.3264 |  | 2*3.424*1.8
|  | Ground floor (+300) - Main stair flight (storey ht 3.85) - landing soffits |  |  |  |  | 15 |  | 15.0
|  | Ground floor (+300) - Main stair flight (storey ht 3.85) - risers: 22 x 0.15 x 1.8 | 22 | 0.15 | 1.8 |  | 5.94 |  | 22*0.15*1.8
|  | Ground floor (+300) - Emergency stair flight (storey ht 2.5) - flight soffits: 2 x 3.424 x 1.8 | 2 | 3.424 | 1.8 |  | 12.3264 |  | 2*3.424*1.8
|  | Ground floor (+300) - Emergency stair flight (storey ht 2.5) - landing soffits |  |  |  |  | 15 |  | 15.0
|  | Ground floor (+300) - Emergency stair flight (storey ht 2.5) - risers: 22 x 0.15 x 1.8 | 22 | 0.15 | 1.8 |  | 5.94 |  | 22*0.15*1.8
|  | M1 level 1B (+2500) - Emergency stair flight (storey ht 2.7) - flight soffits: 2 x 3.424 x 1.8 | 2 | 3.424 | 1.8 |  | 12.3264 |  | 2*3.424*1.8
|  | M1 level 1B (+2500) - Emergency stair flight (storey ht 2.7) - landing soffits |  |  |  |  | 15 |  | 15.0
|  | M1 level 1B (+2500) - Emergency stair flight (storey ht 2.7) - risers: 22 x 0.15 x 1.8 | 22 | 0.15 | 1.8 |  | 5.94 |  | 22*0.15*1.8
|  | Total carried to BOQ GROUND FLR item N |  |  |  |  | 99.7992 | m2
GROUND FLR | P | Side and soffits of lintel / coping | [5 empty] | m2 |  | 'GROUND FLR '!C61
|  | Lintel formwork over D1 (1 nr, 1.8x2.4): nr x (width + 2 x 150 bearing) x girth 0.60 | 1 | 2.1 | 0.6 |  | 1.26 |  | 1*(1.8+0.3)*(2*0.225+0.15)
|  | Lintel formwork over D3 (6 nr, 0.9x2.2): nr x (width + 2 x 150 bearing) x girth 0.60 | 6 | 1.2 | 0.6 |  | 4.32 |  | 6*(0.9+0.3)*(2*0.225+0.15)
|  | Lintel formwork over D4 (1 nr, 0.9x2.35): nr x (width + 2 x 150 bearing) x girth 0.60 | 1 | 1.2 | 0.6 |  | 0.72 |  | 1*(0.9+0.3)*(2*0.225+0.15)
|  | Lintel formwork over D5 (1 nr, 3.2x2.2): nr x (width + 2 x 150 bearing) x girth 0.60 | 1 | 3.5 | 0.6 |  | 2.1 |  | 1*(3.2+0.3)*(2*0.225+0.15)
|  | Lintel formwork over D6 (6 nr, 0.75x2.2): nr x (width + 2 x 150 bearing) x girth 0.60 | 6 | 1.05 | 0.6 |  | 3.78 |  | 6*(0.75+0.3)*(2*0.225+0.15)
|  | Lintel formwork over D7 (2 nr, 0.7x2.2): nr x (width + 2 x 150 bearing) x girth 0.60 | 2 | 1 | 0.6 |  | 1.2 |  | 2*(0.7+0.3)*(2*0.225+0.15)
|  | Lintel formwork over ED1 (3 nr, 1x2.2): nr x (width + 2 x 150 bearing) x girth 0.60 | 3 | 1.3 | 0.6 |  | 2.34 |  | 3*(1+0.3)*(2*0.225+0.15)
|  | Lintel formwork over D9 (2 nr, 0.9x2.2): nr x (width + 2 x 150 bearing) x girth 0.60 | 2 | 1.2 | 0.6 |  | 1.44 |  | 2*(0.9+0.3)*(2*0.225+0.15)
|  | Lintel formwork over MD1 (3 nr, 1.8x2.2): nr x (width + 2 x 150 bearing) x girth 0.60 | 3 | 2.1 | 0.6 |  | 3.78 |  | 3*(1.8+0.3)*(2*0.225+0.15)
|  | Lintel formwork over GD1 (2 nr, 1.8x2.2): nr x (width + 2 x 150 bearing) x girth 0.60 | 2 | 2.1 | 0.6 |  | 2.52 |  | 2*(1.8+0.3)*(2*0.225+0.15)
|  | Lintel formwork over DW1 (2 nr, 2.4x2.2): nr x (width + 2 x 150 bearing) x girth 0.60 | 2 | 2.7 | 0.6 |  | 3.24 |  | 2*(2.4+0.3)*(2*0.225+0.15)
|  | Lintel formwork over DW2 (1 nr, 5.05x2.2): nr x (width + 2 x 150 bearing) x girth 0.60 | 1 | 5.35 | 0.6 |  | 3.21 |  | 1*(5.05+0.3)*(2*0.225+0.15)
|  | Lintel formwork over RD1 (2 nr, 4.2x2.157): nr x (width + 2 x 150 bearing) x girth 0.60 | 2 | 4.5 | 0.6 |  | 5.4 |  | 2*(4.2+0.3)*(2*0.225+0.15)
|  | Lintel formwork over W1 (1 nr, 3.6x1.9): nr x (width + 2 x 150 bearing) x girth 0.60 | 1 | 3.9 | 0.6 |  | 2.34 |  | 1*(3.6+0.3)*(2*0.225+0.15)
|  | Lintel formwork over W3 (1 nr, 1.8x1.5): nr x (width + 2 x 150 bearing) x girth 0.60 | 1 | 2.1 | 0.6 |  | 1.26 |  | 1*(1.8+0.3)*(2*0.225+0.15)
|  | Lintel formwork over W5 (1 nr, 1.8x1.9): nr x (width + 2 x 150 bearing) x girth 0.60 | 1 | 2.1 | 0.6 |  | 1.26 |  | 1*(1.8+0.3)*(2*0.225+0.15)
|  | Lintel formwork over W6 (1 nr, 3.5x1.5): nr x (width + 2 x 150 bearing) x girth 0.60 | 1 | 3.8 | 0.6 |  | 2.28 |  | 1*(3.5+0.3)*(2*0.225+0.15)
|  | Lintel formwork over W14 (3 nr, 3.6x2.2): nr x (width + 2 x 150 bearing) x girth 0.60 | 3 | 3.9 | 0.6 |  | 7.02 |  | 3*(3.6+0.3)*(2*0.225+0.15)
|  | Lintel formwork over W16 (2 nr, 2.4x1.9): nr x (width + 2 x 150 bearing) x girth 0.60 | 2 | 2.7 | 0.6 |  | 3.24 |  | 2*(2.4+0.3)*(2*0.225+0.15)
|  | Lintel formwork over W19 (2 nr, 2.1x0.9): nr x (width + 2 x 150 bearing) x girth 0.60 | 2 | 2.4 | 0.6 |  | 2.88 |  | 2*(2.1+0.3)*(2*0.225+0.15)
|  | Lintel formwork over HW1 (4 nr, 0.9x0.6): nr x (width + 2 x 150 bearing) x girth 0.60 | 4 | 1.2 | 0.6 |  | 2.88 |  | 4*(0.9+0.3)*(2*0.225+0.15)
|  | Lintel formwork over HW2 (1 nr, 0.75x0.6): nr x (width + 2 x 150 bearing) x girth 0.60 | 1 | 1.05 | 0.6 |  | 0.63 |  | 1*(0.75+0.3)*(2*0.225+0.15)
|  | Total carried to BOQ GROUND FLR item P |  |  |  |  | 59.1 | m2
E30 REINFORCEMENT - High tensile yield round bar reinforcement (standard) to BS 4449:
GROUND FLR | Q | 10mm diameter in columns | [5 empty] | t |  | 'GROUND FLR '!C64
|  | Ground floor (+300) - Columns, Y10 (from reinforcement take-off / BBS) |  |  |  |  | 4.372 |  | 4.372
|  | M1 level 1B (+2500) - Columns, Y10 (from reinforcement take-off / BBS) |  |  |  |  | 1.656 |  | 1.656
|  | Total carried to BOQ GROUND FLR item Q |  |  |  |  | 6.028 | t
GROUND FLR | R | 20mm diameter in columns | [5 empty] | t |  | 'GROUND FLR '!C66
|  | Ground floor (+300) - Columns, Y20 (from reinforcement take-off / BBS) |  |  |  |  | 0.599 |  | 0.599
|  | Total carried to BOQ GROUND FLR item R |  |  |  |  | 0.599 | t
GROUND FLR | S | 25mm diameter in columns | [5 empty] | t |  | 'GROUND FLR '!C68
|  | Ground floor (+300) - Columns, Y25 (from reinforcement take-off / BBS) |  |  |  |  | 10.083 |  | 10.083
|  | M1 level 1B (+2500) - Columns, Y25 (from reinforcement take-off / BBS) |  |  |  |  | 4.303 |  | 4.303
|  | Total carried to BOQ GROUND FLR item S |  |  |  |  | 14.386 | t
GROUND FLR | T | 10mm diameter in beams (links) | [5 empty] | t |  | 'GROUND FLR '!C70
|  | M1 level 1B (+2500) - Beams, Y10 (from reinforcement take-off / BBS) |  |  |  |  | 1.126 |  | 1.126
|  | Total carried to BOQ GROUND FLR item T |  |  |  |  | 1.126 | t
GROUND FLR | U | 16mm diameter in beams | [5 empty] | t |  | 'GROUND FLR '!C72
|  | M1 level 1B (+2500) - Beams, Y16 (from reinforcement take-off / BBS) |  |  |  |  | 0.576 |  | 0.576
|  | Total carried to BOQ GROUND FLR item U |  |  |  |  | 0.576 | t
GROUND FLR | V | 20mm diameter in beams | [5 empty] | t |  | 'GROUND FLR '!C74
|  | M1 level 1B (+2500) - Beams, Y20 (from reinforcement take-off / BBS) |  |  |  |  | 0.814 |  | 0.814
|  | Total carried to BOQ GROUND FLR item V |  |  |  |  | 0.814 | t
GROUND FLR | W | 25mm diameter in beams | [5 empty] | t |  | 'GROUND FLR '!C76
|  | M1 level 1B (+2500) - Beams, Y25 (from reinforcement take-off / BBS) |  |  |  |  | 2.438 |  | 2.438
|  | Total carried to BOQ GROUND FLR item W |  |  |  |  | 2.438 | t
GROUND FLR | X | 10mm diameter in shear & lift walls (links) | [5 empty] | t |  | 'GROUND FLR '!C78
|  | Ground floor (+300) - Shear Walls, Y10 (from reinforcement take-off / BBS) |  |  |  |  | 1.374 |  | 1.374
|  | Ground floor (+300) - Lift Walls, Y10 (from reinforcement take-off / BBS) |  |  |  |  | 0.751 |  | 0.751
|  | M1 level 1B (+2500) - Shear Walls, Y10 (from reinforcement take-off / BBS) |  |  |  |  | 0.66 |  | 0.660
|  | Total carried to BOQ GROUND FLR item X |  |  |  |  | 2.785 | t
GROUND FLR | Y | 12mm diameter in shear, lift & ramp walls | [5 empty] | t |  | 'GROUND FLR '!C80
|  | Ground floor (+300) - Shear Walls, Y12 (from reinforcement take-off / BBS) |  |  |  |  | 2.268 |  | 2.268
|  | Ground floor (+300) - Lift Walls, Y12 (from reinforcement take-off / BBS) |  |  |  |  | 1.472 |  | 1.472
|  | Ground floor (+300) - Retaining / Ramp Walls, Y12 (from reinforcement take-off / BBS) |  |  |  |  | 0.84 |  | 0.840
|  | M1 level 1B (+2500) - Shear Walls, Y12 (from reinforcement take-off / BBS) |  |  |  |  | 0.835 |  | 0.835
|  | Total carried to BOQ GROUND FLR item Y |  |  |  |  | 5.415 | t
GROUND FLR | Z | 25mm diameter in shear & lift walls | [5 empty] | t |  | 'GROUND FLR '!C82
|  | Ground floor (+300) - Shear Walls, Y25 (from reinforcement take-off / BBS) |  |  |  |  | 10.865 |  | 10.865
|  | Ground floor (+300) - Lift Walls, Y25 (from reinforcement take-off / BBS) |  |  |  |  | 6.137 |  | 6.137
|  | M1 level 1B (+2500) - Shear Walls, Y25 (from reinforcement take-off / BBS) |  |  |  |  | 5.196 |  | 5.196
|  | Total carried to BOQ GROUND FLR item Z |  |  |  |  | 22.198 | t
GROUND FLR | A | 12mm diameter in stairs | [5 empty] | t |  | 'GROUND FLR '!C84
|  | Ground floor (+300) - Staircases, Y12 (from reinforcement take-off / BBS) |  |  |  |  | 0.88 |  | 0.880
|  | M1 level 1B (+2500) - Staircases, Y12 (from reinforcement take-off / BBS) |  |  |  |  | 0.44 |  | 0.440
|  | Total carried to BOQ GROUND FLR item A |  |  |  |  | 1.32 | t
GROUND FLR | B | 16mm diameter in stairs | [5 empty] | t |  | 'GROUND FLR '!C86
|  | Ground floor (+300) - Staircases, Y16 (from reinforcement take-off / BBS) |  |  |  |  | 1.192 |  | 1.192
|  | M1 level 1B (+2500) - Staircases, Y16 (from reinforcement take-off / BBS) |  |  |  |  | 0.694 |  | 0.694
|  | Total carried to BOQ GROUND FLR item B |  |  |  |  | 1.886 | t
GROUND FLR | C | 12mm diameter for suspended slab | [5 empty] | t |  | 'GROUND FLR '!C88
|  | M1 level 1B (+2500) - Floor Slabs, Y12 (from reinforcement take-off / BBS) |  |  |  |  | 25.574 |  | 25.574
|  | Total carried to BOQ GROUND FLR item C |  |  |  |  | 25.574 | t
GROUND FLR | D | 16mm diameter for suspended slab | [5 empty] | t |  | 'GROUND FLR '!C90
|  | M1 level 1B (+2500) - Floor Slabs, Y16 (from reinforcement take-off / BBS) |  |  |  |  | 3.742 |  | 3.742
|  | Total carried to BOQ GROUND FLR item D |  |  |  |  | 3.742 | t
ELEMENT NO. 2: MASONRY
F10 BRICK/BLOCK WALL - Solid sandcrete blockwork in cement and sand (1:4) mortar as described in:
GROUND FLR | A | 150mm thick wall | [5 empty] | m2 |  | 'GROUND FLR '!C99
|  | Ground floor - 150 blockwork: wall length x storey ht |  | 203.6 | 3.6 |  | 732.96 |  | 203.6*3.6
|  | Walling over opening D1 (1 nr, 1.8x2.4): nr x width x (3.05 - opening ht) x thickness share | 1 | 1.8 | 0.65 | 0.858 | 1.0039 |  | 1*1.8*(3.05-2.4)*0.858
|  | Walling over opening D3 (6 nr, 0.9x2.2): nr x width x (3.05 - opening ht) x thickness share | 6 | 0.9 | 0.85 | 0.858 | 3.9382 |  | 6*0.9*(3.05-2.2)*0.858
|  | Walling over opening D4 (1 nr, 0.9x2.35): nr x width x (3.05 - opening ht) x thickness share | 1 | 0.9 | 0.7 | 0.858 | 0.54054 |  | 1*0.9*(3.05-2.35)*0.858
|  | Walling over opening D5 (1 nr, 3.2x2.2): nr x width x (3.05 - opening ht) x thickness share | 1 | 3.2 | 0.85 | 0.858 | 2.3338 |  | 1*3.2*(3.05-2.2)*0.858
|  | Walling over opening D6 (6 nr, 0.75x2.2): nr x width x (3.05 - opening ht) x thickness share | 6 | 0.75 | 0.85 | 0.858 | 3.2818 |  | 6*0.75*(3.05-2.2)*0.858
|  | Walling over opening D7 (2 nr, 0.7x2.2): nr x width x (3.05 - opening ht) x thickness share | 2 | 0.7 | 0.85 | 0.858 | 1.021 |  | 2*0.7*(3.05-2.2)*0.858
|  | Walling over opening ED1 (3 nr, 1x2.2): nr x width x (3.05 - opening ht) x thickness share | 3 | 1 | 0.85 | 0.858 | 2.1879 |  | 3*1*(3.05-2.2)*0.858
|  | Walling over opening D9 (2 nr, 0.9x2.2): nr x width x (3.05 - opening ht) x thickness share | 2 | 0.9 | 0.85 | 0.858 | 1.3127 |  | 2*0.9*(3.05-2.2)*0.858
|  | Walling over opening MD1 (3 nr, 1.8x2.2): nr x width x (3.05 - opening ht) x thickness share | 3 | 1.8 | 0.85 | 0.858 | 3.9382 |  | 3*1.8*(3.05-2.2)*0.858
|  | Walling over opening GD1 (2 nr, 1.8x2.2): nr x width x (3.05 - opening ht) x thickness share | 2 | 1.8 | 0.85 | 0.858 | 2.6255 |  | 2*1.8*(3.05-2.2)*0.858
|  | Walling over opening DW1 (2 nr, 2.4x2.2): nr x width x (3.05 - opening ht) x thickness share | 2 | 2.4 | 0.85 | 0.858 | 3.5006 |  | 2*2.4*(3.05-2.2)*0.858
|  | Walling over opening DW2 (1 nr, 5.05x2.2): nr x width x (3.05 - opening ht) x thickness share | 1 | 5.05 | 0.85 | 0.858 | 3.683 |  | 1*5.05*(3.05-2.2)*0.858
|  | Walling over opening RD1 (2 nr, 4.2x2.157): nr x width x (3.05 - opening ht) x thickness share | 2 | 4.2 | 0.893 | 0.858 | 6.436 |  | 2*4.2*(3.05-2.157)*0.858
|  | Walling over opening W1 (1 nr, 3.6x1.9): nr x width x (3.05 - opening ht) x thickness share | 1 | 3.6 | 1.15 | 0.858 | 3.5521 |  | 1*3.6*(3.05-1.9)*0.858
|  | Walling over opening W3 (1 nr, 1.8x1.5): nr x width x (3.05 - opening ht) x thickness share | 1 | 1.8 | 1.55 | 0.858 | 2.3938 |  | 1*1.8*(3.05-1.5)*0.858
|  | Walling over opening W5 (1 nr, 1.8x1.9): nr x width x (3.05 - opening ht) x thickness share | 1 | 1.8 | 1.15 | 0.858 | 1.7761 |  | 1*1.8*(3.05-1.9)*0.858
|  | Walling over opening W6 (1 nr, 3.5x1.5): nr x width x (3.05 - opening ht) x thickness share | 1 | 3.5 | 1.55 | 0.858 | 4.6546 |  | 1*3.5*(3.05-1.5)*0.858
|  | Walling over opening W14 (3 nr, 3.6x2.2): nr x width x (3.05 - opening ht) x thickness share | 3 | 3.6 | 0.85 | 0.858 | 7.8764 |  | 3*3.6*(3.05-2.2)*0.858
|  | Walling over opening W16 (2 nr, 2.4x1.9): nr x width x (3.05 - opening ht) x thickness share | 2 | 2.4 | 1.15 | 0.858 | 4.7362 |  | 2*2.4*(3.05-1.9)*0.858
|  | Walling over opening W19 (2 nr, 2.1x0.9): nr x width x (3.05 - opening ht) x thickness share | 2 | 2.1 | 2.15 | 0.858 | 7.7477 |  | 2*2.1*(3.05-0.9)*0.858
|  | Walling over opening HW1 (4 nr, 0.9x0.6): nr x width x (3.05 - opening ht) x thickness share | 4 | 0.9 | 2.45 | 0.858 | 7.5676 |  | 4*0.9*(3.05-0.6)*0.858
|  | Walling over opening HW2 (1 nr, 0.75x0.6): nr x width x (3.05 - opening ht) x thickness share | 1 | 0.75 | 2.45 | 0.858 | 1.5766 |  | 1*0.75*(3.05-0.6)*0.858
|  | Total carried to BOQ GROUND FLR item A |  |  |  |  | 810.6443 | m2
GROUND FLR | B | 200mm thick wall | [5 empty] | m2 |  | 'GROUND FLR '!C101
|  | Ground floor - 200 blockwork: wall length x storey ht |  | 33.8 | 3.6 |  | 121.68 |  | 33.8*3.6
|  | Walling over opening D1 (1 nr, 1.8x2.4): nr x width x (3.05 - opening ht) x thickness share | 1 | 1.8 | 0.65 | 0.142 | 0.16614 |  | 1*1.8*(3.05-2.4)*0.142
|  | Walling over opening D3 (6 nr, 0.9x2.2): nr x width x (3.05 - opening ht) x thickness share | 6 | 0.9 | 0.85 | 0.142 | 0.65178 |  | 6*0.9*(3.05-2.2)*0.142
|  | Walling over opening D4 (1 nr, 0.9x2.35): nr x width x (3.05 - opening ht) x thickness share | 1 | 0.9 | 0.7 | 0.142 | 0.08946 |  | 1*0.9*(3.05-2.35)*0.142
|  | Walling over opening D5 (1 nr, 3.2x2.2): nr x width x (3.05 - opening ht) x thickness share | 1 | 3.2 | 0.85 | 0.142 | 0.38624 |  | 1*3.2*(3.05-2.2)*0.142
|  | Walling over opening D6 (6 nr, 0.75x2.2): nr x width x (3.05 - opening ht) x thickness share | 6 | 0.75 | 0.85 | 0.142 | 0.54315 |  | 6*0.75*(3.05-2.2)*0.142
|  | Walling over opening D7 (2 nr, 0.7x2.2): nr x width x (3.05 - opening ht) x thickness share | 2 | 0.7 | 0.85 | 0.142 | 0.16898 |  | 2*0.7*(3.05-2.2)*0.142
|  | Walling over opening ED1 (3 nr, 1x2.2): nr x width x (3.05 - opening ht) x thickness share | 3 | 1 | 0.85 | 0.142 | 0.3621 |  | 3*1*(3.05-2.2)*0.142
|  | Walling over opening D9 (2 nr, 0.9x2.2): nr x width x (3.05 - opening ht) x thickness share | 2 | 0.9 | 0.85 | 0.142 | 0.21726 |  | 2*0.9*(3.05-2.2)*0.142
|  | Walling over opening MD1 (3 nr, 1.8x2.2): nr x width x (3.05 - opening ht) x thickness share | 3 | 1.8 | 0.85 | 0.142 | 0.65178 |  | 3*1.8*(3.05-2.2)*0.142
|  | Walling over opening GD1 (2 nr, 1.8x2.2): nr x width x (3.05 - opening ht) x thickness share | 2 | 1.8 | 0.85 | 0.142 | 0.43452 |  | 2*1.8*(3.05-2.2)*0.142
|  | Walling over opening DW1 (2 nr, 2.4x2.2): nr x width x (3.05 - opening ht) x thickness share | 2 | 2.4 | 0.85 | 0.142 | 0.57936 |  | 2*2.4*(3.05-2.2)*0.142
|  | Walling over opening DW2 (1 nr, 5.05x2.2): nr x width x (3.05 - opening ht) x thickness share | 1 | 5.05 | 0.85 | 0.142 | 0.60953 |  | 1*5.05*(3.05-2.2)*0.142
|  | Walling over opening RD1 (2 nr, 4.2x2.157): nr x width x (3.05 - opening ht) x thickness share | 2 | 4.2 | 0.893 | 0.142 | 1.0652 |  | 2*4.2*(3.05-2.157)*0.142
|  | Walling over opening W1 (1 nr, 3.6x1.9): nr x width x (3.05 - opening ht) x thickness share | 1 | 3.6 | 1.15 | 0.142 | 0.58788 |  | 1*3.6*(3.05-1.9)*0.142
|  | Walling over opening W3 (1 nr, 1.8x1.5): nr x width x (3.05 - opening ht) x thickness share | 1 | 1.8 | 1.55 | 0.142 | 0.39618 |  | 1*1.8*(3.05-1.5)*0.142
|  | Walling over opening W5 (1 nr, 1.8x1.9): nr x width x (3.05 - opening ht) x thickness share | 1 | 1.8 | 1.15 | 0.142 | 0.29394 |  | 1*1.8*(3.05-1.9)*0.142
|  | Walling over opening W6 (1 nr, 3.5x1.5): nr x width x (3.05 - opening ht) x thickness share | 1 | 3.5 | 1.55 | 0.142 | 0.77035 |  | 1*3.5*(3.05-1.5)*0.142
|  | Walling over opening W14 (3 nr, 3.6x2.2): nr x width x (3.05 - opening ht) x thickness share | 3 | 3.6 | 0.85 | 0.142 | 1.3036 |  | 3*3.6*(3.05-2.2)*0.142
|  | Walling over opening W16 (2 nr, 2.4x1.9): nr x width x (3.05 - opening ht) x thickness share | 2 | 2.4 | 1.15 | 0.142 | 0.78384 |  | 2*2.4*(3.05-1.9)*0.142
|  | Walling over opening W19 (2 nr, 2.1x0.9): nr x width x (3.05 - opening ht) x thickness share | 2 | 2.1 | 2.15 | 0.142 | 1.2823 |  | 2*2.1*(3.05-0.9)*0.142
|  | Walling over opening HW1 (4 nr, 0.9x0.6): nr x width x (3.05 - opening ht) x thickness share | 4 | 0.9 | 2.45 | 0.142 | 1.2524 |  | 4*0.9*(3.05-0.6)*0.142
|  | Walling over opening HW2 (1 nr, 0.75x0.6): nr x width x (3.05 - opening ht) x thickness share | 1 | 0.75 | 2.45 | 0.142 | 0.26092 |  | 1*0.75*(3.05-0.6)*0.142
|  | Total carried to BOQ GROUND FLR item B |  |  |  |  | 134.5369 | m2
ELEMENT NO. 4: WINDOWS/DOORS
L20 DOORS - Supply and fix the following door assemblies complete with frames, ironmongery sets to steel doors and all accessories:
GROUND FLR | A | 1800mm x 2400mm 2-hour fire-rated double-leaf galvanised steel door (D1) | [5 empty] | nr |  | 'GROUND FLR '!C110
|  | Ground floor - External/unlabelled paved areas (measured) |  |  |  |  | 1 |  | 1.0
|  | Total carried to BOQ GROUND FLR item A |  |  |  |  | 1 | nr
GROUND FLR | B | 900mm x 2200mm single leaf timber panel door (D3) | [5 empty] | nr |  | 'GROUND FLR '!C112
|  | Ground floor - D6 doors |  |  |  |  | 6 |  | 6
|  | Total carried to BOQ GROUND FLR item B |  |  |  |  | 6 | nr
GROUND FLR | C | 900mm x 2350mm single leaf timber panel door with fanlight (D4) | [5 empty] | nr |  | 'GROUND FLR '!C114
|  | Ground floor - External/unlabelled paved areas (measured) |  |  |  |  | 1 |  | 1.0
|  | Total carried to BOQ GROUND FLR item C |  |  |  |  | 1 | nr
GROUND FLR | D | 3200mm x 2200mm 4-panel galvanised steel framed tempered glass sliding door assembly (D5) | [5 empty] | nr |  | 'GROUND FLR '!C116
|  | Ground floor - External/unlabelled paved areas (measured) |  |  |  |  | 1 |  | 1.0
|  | Total carried to BOQ GROUND FLR item D |  |  |  |  | 1 | nr
GROUND FLR | E | 750mm x 2200mm single leaf timber flush door (D6) | [5 empty] | nr |  | 'GROUND FLR '!C118
|  | Ground floor - D6 doors |  |  |  |  | 6 |  | 6
|  | Total carried to BOQ GROUND FLR item E |  |  |  |  | 6 | nr
GROUND FLR | F | 700mm x 2200mm single-leaf 2-hour fire-rated galvanised steel door (D7) | [5 empty] | nr |  | 'GROUND FLR '!C120
|  | Ground floor - W19 |  |  |  |  | 2 |  | 2
|  | Total carried to BOQ GROUND FLR item F |  |  |  |  | 2 | nr
GROUND FLR | G | 1000mm x 2200mm 1-hour fire-rated galvanised steel single-leaf security door assembly - emergency stairs (ED1) | [5 empty] | nr |  | 'GROUND FLR '!C122
|  | Ground floor - W14 |  |  |  |  | 3 |  | 3
|  | Total carried to BOQ GROUND FLR item G |  |  |  |  | 3 | nr
GROUND FLR | H | 900mm x 2200mm 1-hour fire-rated galvanised steel single-leaf security door assembly (D9) | [5 empty] | nr |  | 'GROUND FLR '!C124
|  | Ground floor - W19 |  |  |  |  | 2 |  | 2
|  | Total carried to BOQ GROUND FLR item H |  |  |  |  | 2 | nr
GROUND FLR | J | 1800mm x 2200mm double-leaf 2-hour fire-rated galvanised steel refuse room door (MD1) | [5 empty] | nr |  | 'GROUND FLR '!C126
|  | Ground floor - W14 |  |  |  |  | 3 |  | 3
|  | Total carried to BOQ GROUND FLR item J |  |  |  |  | 3 | nr
GROUND FLR | K | 1800mm x 2200mm double-leaf double-swing galvanised steel framed tempered glass door (GD1) | [5 empty] | nr |  | 'GROUND FLR '!C128
|  | Ground floor - W19 |  |  |  |  | 2 |  | 2
|  | Total carried to BOQ GROUND FLR item K |  |  |  |  | 2 | nr
GROUND FLR | L | 2400mm x 2200mm double-leaf double-swing galvanised steel framed tempered glass door (DW1) | [5 empty] | nr |  | 'GROUND FLR '!C130
|  | Ground floor - W19 |  |  |  |  | 2 |  | 2
|  | Total carried to BOQ GROUND FLR item L |  |  |  |  | 2 | nr
GROUND FLR | M | 5050mm x 2200mm double-leaf double-swing galvanised steel framed tempered glass door with fanlight and fixed side windows (DW2) | [5 empty] | nr |  | 'GROUND FLR '!C132
|  | Ground floor - External/unlabelled paved areas (measured) |  |  |  |  | 1 |  | 1.0
|  | Total carried to BOQ GROUND FLR item M |  |  |  |  | 1 | nr
GROUND FLR | N | Metal roller shutter door 4200mm x 2157mm (RD1) | [5 empty] | nr |  | 'GROUND FLR '!C134
|  | Ground floor - W19 |  |  |  |  | 2 |  | 2
|  | Total carried to BOQ GROUND FLR item N |  |  |  |  | 2 | nr
GROUND FLR | P | 50mm x 150mm frames (to timber doors) | [5 empty] | m |  | 'GROUND FLR '!C136
|  | Door : nr x (2 x ht + width) | 6 | 5.3 |  |  | 31.8 |  | 6*(2*2.2+0.9)
|  | Door : nr x (2 x ht + width) | 1 | 5.6 |  |  | 5.6 |  | 1*(2*2.35+0.9)
|  | Door : nr x (2 x ht + width) | 6 | 5.15 |  |  | 30.9 |  | 6*(2*2.2+0.75)
|  | Total carried to BOQ GROUND FLR item P |  |  |  |  | 68.3 | m
GROUND FLR | Q | 50mm x 12mm door stop | [5 empty] | m |  | 'GROUND FLR '!C138
|  | Door : nr x (2 x ht + width) | 6 | 5.3 |  |  | 31.8 |  | 6*(2*2.2+0.9)
|  | Door : nr x (2 x ht + width) | 1 | 5.6 |  |  | 5.6 |  | 1*(2*2.35+0.9)
|  | Door : nr x (2 x ht + width) | 6 | 5.15 |  |  | 30.9 |  | 6*(2*2.2+0.75)
|  | Total carried to BOQ GROUND FLR item Q |  |  |  |  | 68.3 | m
Ironmongery - Supply and fix the following approved ironmongery to hardwood with accompanying patented screws:
GROUND FLR | R | Pair 100mm brass butt hinges | [5 empty] | pr |  | 'GROUND FLR '!C144
|  | Ground floor - Timber door leaves x 1.5 pairs |  |  |  |  | 20 |  | 20
|  | Total carried to BOQ GROUND FLR item R |  |  |  |  | 20 | pr
GROUND FLR | S | Ordinary locks | [5 empty] | nr |  | 'GROUND FLR '!C146
|  | Ground floor - D3/D4 doors |  |  |  |  | 7 |  | 7
|  | Total carried to BOQ GROUND FLR item S |  |  |  |  | 7 | nr
GROUND FLR | T | Approved high quality mortice indicator lock | [5 empty] | nr |  | 'GROUND FLR '!C148
|  | Ground floor - D6 doors |  |  |  |  | 6 |  | 6
|  | Total carried to BOQ GROUND FLR item T |  |  |  |  | 6 | nr
ALUMINIUM GLAZED WINDOWS - Supply and install Italian extruded aluminium glazed windows, ALCOA R50 series, powder coated aluminium profile, glazed with 6mm tinted reflective glass secured onto galvanized steel sub-frames, complete with all accessories as per Architect's detail:
GROUND FLR | U | 4 x 2 bay alu. framed glass awning window 3600mm x 1900mm (W1) | [5 empty] | nr |  | 'GROUND FLR '!C151
|  | Ground floor - External/unlabelled paved areas (measured) |  |  |  |  | 1 |  | 1.0
|  | Total carried to BOQ GROUND FLR item U |  |  |  |  | 1 | nr
GROUND FLR | V | 2 bay alu. framed glass sliding window 1800mm x 1500mm (W3) | [5 empty] | nr |  | 'GROUND FLR '!C153
|  | Ground floor - External/unlabelled paved areas (measured) |  |  |  |  | 1 |  | 1.0
|  | Total carried to BOQ GROUND FLR item V |  |  |  |  | 1 | nr
GROUND FLR | W | 2 bay alu. framed glass sliding window 1800mm x 1900mm (W5) | [5 empty] | nr |  | 'GROUND FLR '!C155
|  | Ground floor - External/unlabelled paved areas (measured) |  |  |  |  | 1 |  | 1.0
|  | Total carried to BOQ GROUND FLR item W |  |  |  |  | 1 | nr
GROUND FLR | X | L-shaped alu. framed fixed glass window 1750mm x 1750mm x 1500mm (W6) | [5 empty] | nr |  | 'GROUND FLR '!C157
|  | Ground floor - External/unlabelled paved areas (measured) |  |  |  |  | 1 |  | 1.0
|  | Total carried to BOQ GROUND FLR item X |  |  |  |  | 1 | nr
GROUND FLR | Y | 3 bay alu. framed glass sliding window 3600mm x 2200mm (W14) | [5 empty] | nr |  | 'GROUND FLR '!C159
|  | Ground floor - W14 |  |  |  |  | 3 |  | 3
|  | Total carried to BOQ GROUND FLR item Y |  |  |  |  | 3 | nr
GROUND FLR | Z | 3 x 2 alu. framed glass awning window 2400mm x 1900mm (W16) | [5 empty] | nr |  | 'GROUND FLR '!C161
|  | Ground floor - W19 |  |  |  |  | 2 |  | 2
|  | Total carried to BOQ GROUND FLR item Z |  |  |  |  | 2 | nr
GROUND FLR | A | 3 bay alu. framed glass sliding window 2100mm x 900mm (W19) | [5 empty] | nr |  | 'GROUND FLR '!C163
|  | Ground floor - W19 |  |  |  |  | 2 |  | 2
|  | Total carried to BOQ GROUND FLR item A |  |  |  |  | 2 | nr
GROUND FLR | B | 2 bay alu. framed glass sliding window 900mm x 600mm (HW1) | [5 empty] | nr |  | 'GROUND FLR '!C165
|  | Ground floor - HW1 |  |  |  |  | 4 |  | 4
|  | Total carried to BOQ GROUND FLR item B |  |  |  |  | 4 | nr
GROUND FLR | C | 2 bay alu. framed glass sliding window 750mm x 600mm (HW2) | [5 empty] | nr |  | 'GROUND FLR '!C167
|  | Ground floor - External/unlabelled paved areas (measured) |  |  |  |  | 1 |  | 1.0
|  | Total carried to BOQ GROUND FLR item C |  |  |  |  | 1 | nr
ELEMENT NO. 5: FLOOR FINISHES
M10/M40 FLOOR FINISHES
GROUND FLR | A | 25mm cement and sand (1:3) screeded finish laid level on concrete and finished smooth with steel trowel | [5 empty] | m2 |  | 'GROUND FLR '!C176
|  | Ground floor - Tiled floor areas (measured) |  |  |  |  | 749.4 |  | 749.4
|  | Total carried to BOQ GROUND FLR item A |  |  |  |  | 749.4 | m2
GROUND FLR | B | 12mm cement and sand (1:4) screeded bed laid level on concrete floor to receive floor tiles | [5 empty] | m2 |  | 'GROUND FLR '!C178
|  | Ground floor - Tiled floor areas (measured) |  |  |  |  | 749.4 |  | 749.4
|  | Stair finishes (treads, risers, landings) - flights: 2 x 1.8 x 3.0 | 2 | 1.8 | 3 |  | 10.8 |  | 2*1.8*3.0
|  | Stair finishes (treads, risers, landings) - risers: 22 x 0.15 x 1.8 | 22 | 0.15 | 1.8 |  | 5.94 |  | 22*0.15*1.8
|  | Stair finishes (treads, risers, landings) - floor landing 2.2 x 3.75 |  | 2.2 | 3.75 |  | 8.25 |  | 2.2*3.75
|  | Stair finishes (treads, risers, landings) - half landing 1.8 x 3.75 |  | 1.8 | 3.75 |  | 6.75 |  | 1.8*3.75
|  | Stair finishes (treads, risers, landings) - flights: 2 x 1.8 x 3.0 | 2 | 1.8 | 3 |  | 10.8 |  | 2*1.8*3.0
|  | Stair finishes (treads, risers, landings) - risers: 22 x 0.15 x 1.8 | 22 | 0.15 | 1.8 |  | 5.94 |  | 22*0.15*1.8
|  | Stair finishes (treads, risers, landings) - floor landing 2.2 x 3.75 |  | 2.2 | 3.75 |  | 8.25 |  | 2.2*3.75
|  | Stair finishes (treads, risers, landings) - half landing 1.8 x 3.75 |  | 1.8 | 3.75 |  | 6.75 |  | 1.8*3.75
|  | Stair finishes (treads, risers, landings) - flights: 2 x 1.8 x 3.0 | 2 | 1.8 | 3 |  | 10.8 |  | 2*1.8*3.0
|  | Stair finishes (treads, risers, landings) - risers: 22 x 0.15 x 1.8 | 22 | 0.15 | 1.8 |  | 5.94 |  | 22*0.15*1.8
|  | Stair finishes (treads, risers, landings) - floor landing 2.2 x 3.75 |  | 2.2 | 3.75 |  | 8.25 |  | 2.2*3.75
|  | Stair finishes (treads, risers, landings) - half landing 1.8 x 3.75 |  | 1.8 | 3.75 |  | 6.75 |  | 1.8*3.75
|  | Total carried to BOQ GROUND FLR item B |  |  |  |  | 844.62 | m2
GROUND FLR | C | 400x400mm non-slip porcelain floor tiles to washrooms & WCs, adhesive, grout and cutting | [5 empty] | m2 |  | 'GROUND FLR '!C180
|  | Ground floor - Washroom ceiling areas (measured) |  |  |  |  | 18.1 |  | 18.1
|  | Total carried to BOQ GROUND FLR item C |  |  |  |  | 18.1 | m2
GROUND FLR | D | 500x500mm matte R11 porcelain tiles to staircases (treads, risers and landings) | [5 empty] | m2 |  | 'GROUND FLR '!C182
|  | Ground floor (+300) - Main stair flight (storey ht 3.85) - flights: 2 x 1.8 x 3.0 | 2 | 1.8 | 3 |  | 10.8 |  | 2*1.8*3.0
|  | Ground floor (+300) - Main stair flight (storey ht 3.85) - risers: 22 x 0.15 x 1.8 | 22 | 0.15 | 1.8 |  | 5.94 |  | 22*0.15*1.8
|  | Ground floor (+300) - Main stair flight (storey ht 3.85) - floor landing 2.2 x 3.75 |  | 2.2 | 3.75 |  | 8.25 |  | 2.2*3.75
|  | Ground floor (+300) - Main stair flight (storey ht 3.85) - half landing 1.8 x 3.75 |  | 1.8 | 3.75 |  | 6.75 |  | 1.8*3.75
|  | Ground floor (+300) - Emergency stair flight (storey ht 2.5) - flights: 2 x 1.8 x 3.0 | 2 | 1.8 | 3 |  | 10.8 |  | 2*1.8*3.0
|  | Ground floor (+300) - Emergency stair flight (storey ht 2.5) - risers: 22 x 0.15 x 1.8 | 22 | 0.15 | 1.8 |  | 5.94 |  | 22*0.15*1.8
|  | Ground floor (+300) - Emergency stair flight (storey ht 2.5) - floor landing 2.2 x 3.75 |  | 2.2 | 3.75 |  | 8.25 |  | 2.2*3.75
|  | Ground floor (+300) - Emergency stair flight (storey ht 2.5) - half landing 1.8 x 3.75 |  | 1.8 | 3.75 |  | 6.75 |  | 1.8*3.75
|  | M1 level 1B (+2500) - Emergency stair flight (storey ht 2.7) - flights: 2 x 1.8 x 3.0 | 2 | 1.8 | 3 |  | 10.8 |  | 2*1.8*3.0
|  | M1 level 1B (+2500) - Emergency stair flight (storey ht 2.7) - risers: 22 x 0.15 x 1.8 | 22 | 0.15 | 1.8 |  | 5.94 |  | 22*0.15*1.8
|  | M1 level 1B (+2500) - Emergency stair flight (storey ht 2.7) - floor landing 2.2 x 3.75 |  | 2.2 | 3.75 |  | 8.25 |  | 2.2*3.75
|  | M1 level 1B (+2500) - Emergency stair flight (storey ht 2.7) - half landing 1.8 x 3.75 |  | 1.8 | 3.75 |  | 6.75 |  | 1.8*3.75
|  | Total carried to BOQ GROUND FLR item D |  |  |  |  | 95.22 | m2
GROUND FLR | E | 600x600mm semi-polished porcelain floor tiles to habitable rooms, shops & offices | [5 empty] | m2 |  | 'GROUND FLR '!C184
|  | Ground floor - Habitable rooms (measured) |  |  |  |  | 208.6 |  | 208.6
|  | Total carried to BOQ GROUND FLR item E |  |  |  |  | 208.6 | m2
GROUND FLR | F | 600x1200mm semi-polished porcelain floor tiles to stair/lift lobbies & reception | [5 empty] | m2 |  | 'GROUND FLR '!C186
|  | Ground floor - Lobbies (measured) |  |  |  |  | 52 |  | 52.0
|  | Total carried to BOQ GROUND FLR item F |  |  |  |  | 52 | m2
GROUND FLR | G | 600x600mm non-slip R11 porcelain tiles to corridors, terraces, verandah & service areas | [5 empty] | m2 |  | 'GROUND FLR '!C188
|  | Ground floor - Corridors/terraces/service (measured) |  |  |  |  | 470.8 |  | 470.8
|  | Total carried to BOQ GROUND FLR item G |  |  |  |  | 470.8 | m2
GROUND FLR | H | Interlocking composite tiles to roof-top outdoor sitting & play areas | [5 empty] | m2 |  | 'GROUND FLR '!C190
|  | Ground floor - External/unlabelled paved areas (measured) |  |  |  |  | 1 |  | 1.0
|  | Total carried to BOQ GROUND FLR item H |  |  |  |  | 1 | m2
ELEMENT NO. 6: WALL FINISHES
M20 PLASTERED/RENDERED COATINGS - 12.5mm cement and sand (1:3) rendering as described on blockwork or concrete to:
GROUND FLR | A | Interior walls | [5 empty] | m2 |  | 'GROUND FLR '!C199
|  | block wall faces: 2 x (150 + 200 block runs) x ht | 2 | 237.4 | 3.6 |  | 1709.28 |  | 2*(203.6+33.8)*3.6
|  | RC wall faces: 2 x RC wall run x ht | 2 | 41.6 | 3.6 |  | 299.52 |  | 2*41.6*3.6
|  | Ddt lift/stair shaft inner faces 16.8 m x ht |  | 16.8 | 3.6 |  | -60.48 |  | -16.8*3.6
|  | Ddt external face of perimeter wall (rendered externally) |  | 142.2 | 3.6 |  | -511.92 |  | -142.2*3.6
|  | Ddt washroom walls (measured separately) |  | 4.7632 | 8 | 3.6 | -137.1789 |  | -18.1/3.8*8.0*3.6
|  | Ddt opening D1 (1 nr, 1.8x2.4) - both faces | 2 | 1.8 | 2.4 |  | -8.64 |  | -2*1*1.8*2.4
|  | Ddt opening D3 (6 nr, 0.9x2.2) - both faces | 12 | 0.9 | 2.2 |  | -23.76 |  | -2*6*0.9*2.2
|  | Ddt opening D4 (1 nr, 0.9x2.35) - both faces | 2 | 0.9 | 2.35 |  | -4.23 |  | -2*1*0.9*2.35
|  | Ddt opening D5 (1 nr, 3.2x2.2) - both faces | 2 | 3.2 | 2.2 |  | -14.08 |  | -2*1*3.2*2.2
|  | Ddt opening D6 (6 nr, 0.75x2.2) - both faces | 12 | 0.75 | 2.2 |  | -19.8 |  | -2*6*0.75*2.2
|  | Ddt opening D7 (2 nr, 0.7x2.2) - both faces | 4 | 0.7 | 2.2 |  | -6.16 |  | -2*2*0.7*2.2
|  | Ddt opening ED1 (3 nr, 1x2.2) - both faces | 6 | 1 | 2.2 |  | -13.2 |  | -2*3*1*2.2
|  | Ddt opening D9 (2 nr, 0.9x2.2) - both faces | 4 | 0.9 | 2.2 |  | -7.92 |  | -2*2*0.9*2.2
|  | Ddt opening MD1 (3 nr, 1.8x2.2) - both faces | 6 | 1.8 | 2.2 |  | -23.76 |  | -2*3*1.8*2.2
|  | Ddt opening GD1 (2 nr, 1.8x2.2) - both faces | 4 | 1.8 | 2.2 |  | -15.84 |  | -2*2*1.8*2.2
|  | Ddt opening DW1 (2 nr, 2.4x2.2) - both faces | 4 | 2.4 | 2.2 |  | -21.12 |  | -2*2*2.4*2.2
|  | Ddt opening DW2 (1 nr, 5.05x2.2) - both faces | 2 | 5.05 | 2.2 |  | -22.22 |  | -2*1*5.05*2.2
|  | Ddt opening RD1 (2 nr, 4.2x2.157) - both faces | 4 | 4.2 | 2.157 |  | -36.2376 |  | -2*2*4.2*2.157
|  | Ddt opening W1 (1 nr, 3.6x1.9) | 1 | 3.6 | 1.9 |  | -6.84 |  | -1*3.6*1.9
|  | Ddt opening W3 (1 nr, 1.8x1.5) | 1 | 1.8 | 1.5 |  | -2.7 |  | -1*1.8*1.5
|  | Ddt opening W5 (1 nr, 1.8x1.9) | 1 | 1.8 | 1.9 |  | -3.42 |  | -1*1.8*1.9
|  | Ddt opening W6 (1 nr, 3.5x1.5) | 1 | 3.5 | 1.5 |  | -5.25 |  | -1*3.5*1.5
|  | Ddt opening W14 (3 nr, 3.6x2.2) | 3 | 3.6 | 2.2 |  | -23.76 |  | -3*3.6*2.2
|  | Ddt opening W16 (2 nr, 2.4x1.9) | 2 | 2.4 | 1.9 |  | -9.12 |  | -2*2.4*1.9
|  | Ddt opening W19 (2 nr, 2.1x0.9) | 2 | 2.1 | 0.9 |  | -3.78 |  | -2*2.1*0.9
|  | Ddt opening HW1 (4 nr, 0.9x0.6) | 4 | 0.9 | 0.6 |  | -2.16 |  | -4*0.9*0.6
|  | Ddt opening HW2 (1 nr, 0.75x0.6) | 1 | 0.75 | 0.6 |  | -0.45 |  | -1*0.75*0.6
|  | Total carried to BOQ GROUND FLR item A |  |  |  |  | 1024.7735 | m2
GROUND FLR | B | Interior partitions and washrooms | [5 empty] | m2 |  | 'GROUND FLR '!C201
|  | washroom walls: (wet area / 3.8 m2 per WC) x 8.0 m girth x ht |  | 4.7632 | 8 | 3.6 | 137.1789 |  | 18.1/3.8*8.0*3.6
|  | Ddt washroom doors: nr x 0.75 x 2.2 |  | 4.7632 | 0.75 | 2.2 | -7.8592 |  | -18.1/3.8*0.75*2.2
|  | Total carried to BOQ GROUND FLR item B |  |  |  |  | 129.3197 | m2
GROUND FLR | C | External walls | [5 empty] | m2 |  | 'GROUND FLR '!C203
|  | External perimeter x storey ht |  | 142.2 | 3.85 |  | 547.47 |  | 142.2*3.85
|  | Ddt window W1 (1 nr, 3.6x1.9) | 1 | 3.6 | 1.9 |  | -6.84 |  | -1*3.6*1.9
|  | Ddt window W3 (1 nr, 1.8x1.5) | 1 | 1.8 | 1.5 |  | -2.7 |  | -1*1.8*1.5
|  | Ddt window W5 (1 nr, 1.8x1.9) | 1 | 1.8 | 1.9 |  | -3.42 |  | -1*1.8*1.9
|  | Ddt window W6 (1 nr, 3.5x1.5) | 1 | 3.5 | 1.5 |  | -5.25 |  | -1*3.5*1.5
|  | Ddt window W14 (3 nr, 3.6x2.2) | 3 | 3.6 | 2.2 |  | -23.76 |  | -3*3.6*2.2
|  | Ddt window W16 (2 nr, 2.4x1.9) | 2 | 2.4 | 1.9 |  | -9.12 |  | -2*2.4*1.9
|  | Ddt window W19 (2 nr, 2.1x0.9) | 2 | 2.1 | 0.9 |  | -3.78 |  | -2*2.1*0.9
|  | Ddt window HW1 (4 nr, 0.9x0.6) | 4 | 0.9 | 0.6 |  | -2.16 |  | -4*0.9*0.6
|  | Ddt window HW2 (1 nr, 0.75x0.6) | 1 | 0.75 | 0.6 |  | -0.45 |  | -1*0.75*0.6
|  | Total carried to BOQ GROUND FLR item C |  |  |  |  | 489.99 | m2
GROUND FLR | D | 12mm cement and sand (1:4) screeded backing to receive wall tiles | [5 empty] | m2 |  | 'GROUND FLR '!C205
|  | washroom walls: (wet area / 3.8 m2 per WC) x 8.0 m girth x ht |  | 4.7632 | 8 | 2.4 | 91.4526 |  | 18.1/3.8*8.0*2.4
|  | Ddt washroom doors: nr x 0.75 x 2.2 |  | 4.7632 | 0.75 | 2.2 | -7.8592 |  | -18.1/3.8*0.75*2.2
|  | Total carried to BOQ GROUND FLR item D |  |  |  |  | 83.5934 | m2
GROUND FLR | E | Ceramic/porcelain wall tiles to washrooms to 2.4m high, adhesive & grout (type TBC) | [5 empty] | m2 |  | 'GROUND FLR '!C207
|  | washroom walls: (wet area / 3.8 m2 per WC) x 8.0 m girth x ht |  | 4.7632 | 8 | 2.4 | 91.4526 |  | 18.1/3.8*8.0*2.4
|  | Ddt washroom doors: nr x 0.75 x 2.2 |  | 4.7632 | 0.75 | 2.2 | -7.8592 |  | -18.1/3.8*0.75*2.2
|  | Total carried to BOQ GROUND FLR item E |  |  |  |  | 83.5934 | m2
ELEMENT NO. 7: PAINTING AND DECORATING
M60 PAINTING - Prepare and apply two undercoats and finishing coat of emulsion paint on:
GROUND FLR | A | Interior walls | [5 empty] | m2 |  | 'GROUND FLR '!C215
|  | block wall faces: 2 x (150 + 200 block runs) x ht | 2 | 237.4 | 3.6 |  | 1709.28 |  | 2*(203.6+33.8)*3.6
|  | RC wall faces: 2 x RC wall run x ht | 2 | 41.6 | 3.6 |  | 299.52 |  | 2*41.6*3.6
|  | Ddt lift/stair shaft inner faces 16.8 m x ht |  | 16.8 | 3.6 |  | -60.48 |  | -16.8*3.6
|  | Ddt external face of perimeter wall (rendered externally) |  | 142.2 | 3.6 |  | -511.92 |  | -142.2*3.6
|  | Ddt washroom walls (measured separately) |  | 4.7632 | 8 | 3.6 | -137.1789 |  | -18.1/3.8*8.0*3.6
|  | Ddt opening D1 (1 nr, 1.8x2.4) - both faces | 2 | 1.8 | 2.4 |  | -8.64 |  | -2*1*1.8*2.4
|  | Ddt opening D3 (6 nr, 0.9x2.2) - both faces | 12 | 0.9 | 2.2 |  | -23.76 |  | -2*6*0.9*2.2
|  | Ddt opening D4 (1 nr, 0.9x2.35) - both faces | 2 | 0.9 | 2.35 |  | -4.23 |  | -2*1*0.9*2.35
|  | Ddt opening D5 (1 nr, 3.2x2.2) - both faces | 2 | 3.2 | 2.2 |  | -14.08 |  | -2*1*3.2*2.2
|  | Ddt opening D6 (6 nr, 0.75x2.2) - both faces | 12 | 0.75 | 2.2 |  | -19.8 |  | -2*6*0.75*2.2
|  | Ddt opening D7 (2 nr, 0.7x2.2) - both faces | 4 | 0.7 | 2.2 |  | -6.16 |  | -2*2*0.7*2.2
|  | Ddt opening ED1 (3 nr, 1x2.2) - both faces | 6 | 1 | 2.2 |  | -13.2 |  | -2*3*1*2.2
|  | Ddt opening D9 (2 nr, 0.9x2.2) - both faces | 4 | 0.9 | 2.2 |  | -7.92 |  | -2*2*0.9*2.2
|  | Ddt opening MD1 (3 nr, 1.8x2.2) - both faces | 6 | 1.8 | 2.2 |  | -23.76 |  | -2*3*1.8*2.2
|  | Ddt opening GD1 (2 nr, 1.8x2.2) - both faces | 4 | 1.8 | 2.2 |  | -15.84 |  | -2*2*1.8*2.2
|  | Ddt opening DW1 (2 nr, 2.4x2.2) - both faces | 4 | 2.4 | 2.2 |  | -21.12 |  | -2*2*2.4*2.2
|  | Ddt opening DW2 (1 nr, 5.05x2.2) - both faces | 2 | 5.05 | 2.2 |  | -22.22 |  | -2*1*5.05*2.2
|  | Ddt opening RD1 (2 nr, 4.2x2.157) - both faces | 4 | 4.2 | 2.157 |  | -36.2376 |  | -2*2*4.2*2.157
|  | Ddt opening W1 (1 nr, 3.6x1.9) | 1 | 3.6 | 1.9 |  | -6.84 |  | -1*3.6*1.9
|  | Ddt opening W3 (1 nr, 1.8x1.5) | 1 | 1.8 | 1.5 |  | -2.7 |  | -1*1.8*1.5
|  | Ddt opening W5 (1 nr, 1.8x1.9) | 1 | 1.8 | 1.9 |  | -3.42 |  | -1*1.8*1.9
|  | Ddt opening W6 (1 nr, 3.5x1.5) | 1 | 3.5 | 1.5 |  | -5.25 |  | -1*3.5*1.5
|  | Ddt opening W14 (3 nr, 3.6x2.2) | 3 | 3.6 | 2.2 |  | -23.76 |  | -3*3.6*2.2
|  | Ddt opening W16 (2 nr, 2.4x1.9) | 2 | 2.4 | 1.9 |  | -9.12 |  | -2*2.4*1.9
|  | Ddt opening W19 (2 nr, 2.1x0.9) | 2 | 2.1 | 0.9 |  | -3.78 |  | -2*2.1*0.9
|  | Ddt opening HW1 (4 nr, 0.9x0.6) | 4 | 0.9 | 0.6 |  | -2.16 |  | -4*0.9*0.6
|  | Ddt opening HW2 (1 nr, 0.75x0.6) | 1 | 0.75 | 0.6 |  | -0.45 |  | -1*0.75*0.6
|  | Total carried to BOQ GROUND FLR item A |  |  |  |  | 1024.7735 | m2
GROUND FLR | B | Interior partitions and washrooms (above wall tiling) | [5 empty] | m2 |  | 'GROUND FLR '!C217
|  | washroom walls: (wet area / 3.8 m2 per WC) x 8.0 m girth x ht |  | 4.7632 | 8 | 3.6 | 137.1789 |  | 18.1/3.8*8.0*3.6
|  | Ddt washroom doors: nr x 0.75 x 2.2 |  | 4.7632 | 0.75 | 2.2 | -7.8592 |  | -18.1/3.8*0.75*2.2
|  | Ddt washroom walls: (wet area / 3.8 m2 per WC) x 8.0 m girth x ht |  | 4.7632 | 8 | 2.4 | -91.4526 |  | -18.1/3.8*8.0*2.4
|  | washroom doors: nr x 0.75 x 2.2 |  | 4.7632 | 0.75 | 2.2 | 7.8592 |  | 18.1/3.8*0.75*2.2
|  | Total carried to BOQ GROUND FLR item B |  |  |  |  | 45.7263 | m2
GROUND FLR | C | Exterior walls | [5 empty] | m2 |  | 'GROUND FLR '!C219
|  | External perimeter x storey ht |  | 142.2 | 3.85 |  | 547.47 |  | 142.2*3.85
|  | Ddt window W1 (1 nr, 3.6x1.9) | 1 | 3.6 | 1.9 |  | -6.84 |  | -1*3.6*1.9
|  | Ddt window W3 (1 nr, 1.8x1.5) | 1 | 1.8 | 1.5 |  | -2.7 |  | -1*1.8*1.5
|  | Ddt window W5 (1 nr, 1.8x1.9) | 1 | 1.8 | 1.9 |  | -3.42 |  | -1*1.8*1.9
|  | Ddt window W6 (1 nr, 3.5x1.5) | 1 | 3.5 | 1.5 |  | -5.25 |  | -1*3.5*1.5
|  | Ddt window W14 (3 nr, 3.6x2.2) | 3 | 3.6 | 2.2 |  | -23.76 |  | -3*3.6*2.2
|  | Ddt window W16 (2 nr, 2.4x1.9) | 2 | 2.4 | 1.9 |  | -9.12 |  | -2*2.4*1.9
|  | Ddt window W19 (2 nr, 2.1x0.9) | 2 | 2.1 | 0.9 |  | -3.78 |  | -2*2.1*0.9
|  | Ddt window HW1 (4 nr, 0.9x0.6) | 4 | 0.9 | 0.6 |  | -2.16 |  | -4*0.9*0.6
|  | Ddt window HW2 (1 nr, 0.75x0.6) | 1 | 0.75 | 0.6 |  | -0.45 |  | -1*0.75*0.6
|  | Total carried to BOQ GROUND FLR item C |  |  |  |  | 489.99 | m2
GROUND FLR | D | Columns and walls; girth exceeding 300mm (exposed faces, ground & parking levels) | [5 empty] | m2 |  | 'GROUND FLR '!C221
|  | COL-01A x5 - column faces (GF to M1), ht 3.6 | 5 | 2.5 | 3.6 |  | 45 |  | 5*2*(0.75+0.5)*3.6
|  | COL-01B x1 - column faces (GF to M1), ht 3.6 | 1 | 2.5 | 3.6 |  | 9 |  | 1*2*(0.75+0.5)*3.6
|  | COL-01C x2 - column faces (GF to M1), ht 3.6 | 2 | 2.5 | 3.6 |  | 18 |  | 2*2*(0.75+0.5)*3.6
|  | COL-01D x1 - column faces (GF to M1), ht 1.95 | 1 | 2.5 | 1.95 |  | 4.875 |  | 1*2*(0.75+0.5)*1.95
|  | COL-01D x1 - column faces (M1 to 1st), ht 2.45 | 1 | 2.5 | 2.45 |  | 6.125 |  | 1*2*(0.75+0.5)*2.45
|  | COL-02A x3 - column faces (GF to M1), ht 3.6 | 3 | 3 | 3.6 |  | 32.4 |  | 3*2*(1.2+0.3)*3.6
|  | COL-02B x6 - column faces (GF to M1), ht 3.6 | 6 | 3 | 3.6 |  | 64.8 |  | 6*2*(1.2+0.3)*3.6
|  | COL-02C x1 - column faces (GF to M1), ht 3.6 | 1 | 3 | 3.6 |  | 10.8 |  | 1*2*(1.2+0.3)*3.6
|  | COL-02D x15 - column faces (GF to M1), ht 1.95 | 15 | 3 | 1.95 |  | 87.75 |  | 15*2*(1.2+0.3)*1.95
|  | COL-02D x15 - column faces (M1 to 1st), ht 2.45 | 15 | 3 | 2.45 |  | 110.25 |  | 15*2*(1.2+0.3)*2.45
|  | SWC-01A x1 - column faces (GF to M1), ht 3.6 | 1 | 7.85 | 3.6 |  | 28.26 |  | 1*2*(2.85+1.075)*3.6
|  | Total carried to BOQ GROUND FLR item D |  |  |  |  | 417.26 | m2
GROUND FLR | E | Soffit of plaster board ceilings | [5 empty] | m2 |  | 'GROUND FLR '!C223
|  | Ground floor - Ceiling areas (measured) |  |  |  |  | 731.3 |  | 731.3
|  | Total carried to BOQ GROUND FLR item E |  |  |  |  | 731.3 | m2
GROUND FLR | F | Soffit of plaster board ceilings for washrooms | [5 empty] | m2 |  | 'GROUND FLR '!C225
|  | Ground floor - Washroom ceiling areas (measured) |  |  |  |  | 18.1 |  | 18.1
|  | Total carried to BOQ GROUND FLR item F |  |  |  |  | 18.1 | m2
GROUND FLR | G | Knot, prime, stop and apply two undercoats and one finishing coat of gloss oil paint on general surfaces of woodwork | [5 empty] | m2 |  | 'GROUND FLR '!C227
|  | Door leaf D3 (6 nr, 0.9x2.2): nr x w x h x 2 faces | 6 | 0.9 | 2.2 | 2 | 23.76 |  | 6*0.9*2.2*2
|  | Door leaf D4 (1 nr, 0.9x2.35): nr x w x h x 2 faces | 1 | 0.9 | 2.35 | 2 | 4.23 |  | 1*0.9*2.35*2
|  | Door leaf D6 (6 nr, 0.75x2.2): nr x w x h x 2 faces | 6 | 0.75 | 2.2 | 2 | 19.8 |  | 6*0.75*2.2*2
|  | 6*(2*2.2+0.9)*0.25 | 6 | 5.3 | 0.25 |  | 7.95 |  | 6*(2*2.2+0.9)*0.25
|  | 1*(2*2.35+0.9)*0.25 | 1 | 5.6 | 0.25 |  | 1.4 |  | 1*(2*2.35+0.9)*0.25
|  | 6*(2*2.2+0.75)*0.25 | 6 | 5.15 | 0.25 |  | 7.725 |  | 6*(2*2.2+0.75)*0.25
|  | Total carried to BOQ GROUND FLR item G |  |  |  |  | 64.865 | m2
GROUND FLR | H | Prepare and apply one coat of aluminium primer on mild steel burglar-proof bars (measured over window opening area) | [5 empty] | m2 |  | 'GROUND FLR '!C229
|  | Window W1 (1 nr, 3.6x1.9): nr x w x h | 1 | 3.6 | 1.9 |  | 6.84 |  | 1*3.6*1.9
|  | Window W3 (1 nr, 1.8x1.5): nr x w x h | 1 | 1.8 | 1.5 |  | 2.7 |  | 1*1.8*1.5
|  | Window W5 (1 nr, 1.8x1.9): nr x w x h | 1 | 1.8 | 1.9 |  | 3.42 |  | 1*1.8*1.9
|  | Window W6 (1 nr, 3.5x1.5): nr x w x h | 1 | 3.5 | 1.5 |  | 5.25 |  | 1*3.5*1.5
|  | Window W14 (3 nr, 3.6x2.2): nr x w x h | 3 | 3.6 | 2.2 |  | 23.76 |  | 3*3.6*2.2
|  | Window W16 (2 nr, 2.4x1.9): nr x w x h | 2 | 2.4 | 1.9 |  | 9.12 |  | 2*2.4*1.9
|  | Window W19 (2 nr, 2.1x0.9): nr x w x h | 2 | 2.1 | 0.9 |  | 3.78 |  | 2*2.1*0.9
|  | Window HW1 (4 nr, 0.9x0.6): nr x w x h | 4 | 0.9 | 0.6 |  | 2.16 |  | 4*0.9*0.6
|  | Window HW2 (1 nr, 0.75x0.6): nr x w x h | 1 | 0.75 | 0.6 |  | 0.45 |  | 1*0.75*0.6
|  | Total carried to BOQ GROUND FLR item H |  |  |  |  | 57.48 | m2
Doors and windows: schedules ARCH-501/502 give building totals only (no tags on plans); quantities are allocated to floors pro-rata to measured habitable / washroom areas. Building totals equal the schedules.
BILL NR. 4 - FIRST FLOOR - FIRST FLOOR - LEVEL 2A PARKING (INCL. M2 LEVEL 2B)
ELEMENT NO. 1: IN SITU CONCRETE/LARGE PRECAST CONCRETE
Vibrated in-situ concrete C40 as described in:
1ST FLR | A | Suspended slab 250mm thick | [5 empty] | m3 |  | '1ST FLR '!C33
|  | First floor 2A (+4150) - Suspended slab: measured area x 250 thk |  | 737.6 | 0.25 |  | 184.4 |  | 737.6*0.25
|  | M2 level 2B (+5200) - Suspended slab: measured area x 250 thk |  | 650.6 | 0.25 |  | 162.65 |  | 650.6*0.25
|  | Total carried to BOQ 1ST FLR item A |  |  |  |  | 347.05 | m3
1ST FLR | B | Beams (downstands below slab) | [5 empty] | m3 |  | '1ST FLR '!C35
|  | First floor 2A (+4150) - 300 wide beams: length x width x depth |  | 81.1 | 0.3 | 0.35 | 8.5155 |  | 81.1*0.3*0.35
|  | First floor 2A (+4150) - 200 wide beams: length x width x depth |  | 43.5 | 0.2 | 0.35 | 3.045 |  | 43.5*0.2*0.35
|  | M2 level 2B (+5200) - 300 wide beams: length x width x depth |  | 63.6 | 0.3 | 0.35 | 6.678 |  | 63.6*0.3*0.35
|  | Total carried to BOQ 1ST FLR item B |  |  |  |  | 18.2385 | m3
1ST FLR | C | Columns | [5 empty] | m3 |  | '1ST FLR '!C37
|  | COL-01A x5 - column (1st to M2), ht 2.45 | 5 | 0.75 | 0.5 | 2.45 | 4.5938 |  | 5*0.75*0.5*2.45
|  | COL-01B x1 - column (1st to M2), ht 2.45 | 1 | 0.75 | 0.5 | 2.45 | 0.91875 |  | 1*0.75*0.5*2.45
|  | COL-01C x2 - column (1st to M2), ht 2.45 | 2 | 0.75 | 0.5 | 2.45 | 1.8375 |  | 2*0.75*0.5*2.45
|  | COL-01D x1 - column (M2 to 2nd), ht 2.45 | 1 | 0.75 | 0.5 | 2.45 | 0.91875 |  | 1*0.75*0.5*2.45
|  | COL-02A x3 - column (1st to M2), ht 2.45 | 3 | 1.2 | 0.3 | 2.45 | 2.646 |  | 3*1.2*0.3*2.45
|  | COL-02B x6 - column (1st to M2), ht 2.45 | 6 | 1.2 | 0.3 | 2.45 | 5.292 |  | 6*1.2*0.3*2.45
|  | COL-02C x1 - column (1st to M2), ht 2.45 | 1 | 1.2 | 0.3 | 2.45 | 0.882 |  | 1*1.2*0.3*2.45
|  | COL-02D x15 - column (M2 to 2nd), ht 2.45 | 15 | 1.2 | 0.3 | 2.45 | 13.23 |  | 15*1.2*0.3*2.45
|  | SWC-01A x1 - column (1st to M2), ht 2.45 | 1 | 0.91875 | 2.45 |  | 2.2509 |  | 1*(2.85*0.25+0.825*0.25)*2.45
|  | Total carried to BOQ 1ST FLR item C |  |  |  |  | 32.5697 | m3
1ST FLR | D | Concrete wall - shear walls to main & emergency stair cores, 250mm thick | [5 empty] | m3 |  | '1ST FLR '!C39
|  | First floor 2A (+4150) - main stair core walls (22.05 m run): run x ht x 250 thk |  | 22.05 | 2.45 | 0.25 | 13.5056 |  | 22.05*2.45*0.25
|  | M2 level 2B (+5200) - emergency stair core walls (25.57 m run): run x ht x 250 thk |  | 25.57 | 2.45 | 0.25 | 15.6616 |  | 25.57*2.45*0.25
|  | Total carried to BOQ 1ST FLR item D |  |  |  |  | 29.1673 | m3
1ST FLR | E | Concrete wall - lift walls, 250mm thick | [5 empty] | m3 |  | '1ST FLR '!C41
|  | First floor 2A (+4150) - lift core walls (21.825 m run): run x ht x 250 thk |  | 21.825 | 2.45 | 0.25 | 13.3678 |  | 21.825*2.45*0.25
|  | Total carried to BOQ 1ST FLR item E |  |  |  |  | 13.3678 | m3
1ST FLR | F | Stairs | [5 empty] | m3 |  | '1ST FLR '!C43
|  | First floor 2A (+4150) - Main stair flight (storey ht 2.7) - flights: 2.966 m3 per 3.3 m storey x (storey ht / 3.3) |  | 2.966 | 0.81818 |  | 2.4267 |  | 2.966*2.7/3.3
|  | First floor 2A (+4150) - Main stair flight (storey ht 2.7) - landings |  |  |  |  | 2.625 |  | 2.625
|  | M2 level 2B (+5200) - Emergency stair flight (storey ht 2.7) - flights: 2.966 m3 per 3.3 m storey x (storey ht / 3.3) |  | 2.966 | 0.81818 |  | 2.4267 |  | 2.966*2.7/3.3
|  | M2 level 2B (+5200) - Emergency stair flight (storey ht 2.7) - landings |  |  |  |  | 2.625 |  | 2.625
|  | Total carried to BOQ 1ST FLR item F |  |  |  |  | 10.1035 | m3
1ST FLR | G | Lintels 150 x 225mm over door and window openings | [5 empty] | m3 |  | '1ST FLR '!C45
|  | First floor (2A) - Lintels: openings | 3 | 1.3 | 0.15 | 0.225 | 0.13163 |  | 3*(1+0.3)*0.15*0.225
|  | Total carried to BOQ 1ST FLR item G |  |  |  |  | 0.13163 | m3
E20 FORMWORK - Formwork as described to:
1ST FLR | H | Soffits of suspended slab | [5 empty] | m2 |  | '1ST FLR '!C48
|  | First floor 2A (+4150) - Slab soffit: measured area |  |  |  |  | 737.6 |  | 737.6
|  | M2 level 2B (+5200) - Slab soffit: measured area |  |  |  |  | 650.6 |  | 650.6
|  | Total carried to BOQ 1ST FLR item H |  |  |  |  | 1388.2 | m2
1ST FLR | J | Edges of suspended slab 250mm high | [5 empty] | m |  | '1ST FLR '!C50
|  | First floor 2A (+4150) - Slab edge: measured perimeter |  |  |  |  | 185.9 |  | 185.9
|  | M2 level 2B (+5200) - Slab edge: measured perimeter |  |  |  |  | 224.9 |  | 224.9
|  | Total carried to BOQ 1ST FLR item J |  |  |  |  | 410.8 | m
1ST FLR | K | Sides and soffits of beams | [5 empty] | m2 |  | '1ST FLR '!C52
|  | First floor 2A (+4150) - beam sides & soffit (300 wide): length x girth |  | 81.1 | 1 |  | 81.1 |  | 81.1*(2*0.35+0.3)
|  | First floor 2A (+4150) - beam sides & soffit (200 wide): length x girth |  | 43.5 | 0.9 |  | 39.15 |  | 43.5*(2*0.35+0.2)
|  | M2 level 2B (+5200) - beam sides & soffit (300 wide): length x girth |  | 63.6 | 1 |  | 63.6 |  | 63.6*(2*0.35+0.3)
|  | Total carried to BOQ 1ST FLR item K |  |  |  |  | 183.85 | m2
1ST FLR | L | Columns | [5 empty] | m2 |  | '1ST FLR '!C54
|  | COL-01A x5 - column faces (1st to M2), ht 2.45 | 5 | 2.5 | 2.45 |  | 30.625 |  | 5*2*(0.75+0.5)*2.45
|  | COL-01B x1 - column faces (1st to M2), ht 2.45 | 1 | 2.5 | 2.45 |  | 6.125 |  | 1*2*(0.75+0.5)*2.45
|  | COL-01C x2 - column faces (1st to M2), ht 2.45 | 2 | 2.5 | 2.45 |  | 12.25 |  | 2*2*(0.75+0.5)*2.45
|  | COL-01D x1 - column faces (M2 to 2nd), ht 2.45 | 1 | 2.5 | 2.45 |  | 6.125 |  | 1*2*(0.75+0.5)*2.45
|  | COL-02A x3 - column faces (1st to M2), ht 2.45 | 3 | 3 | 2.45 |  | 22.05 |  | 3*2*(1.2+0.3)*2.45
|  | COL-02B x6 - column faces (1st to M2), ht 2.45 | 6 | 3 | 2.45 |  | 44.1 |  | 6*2*(1.2+0.3)*2.45
|  | COL-02C x1 - column faces (1st to M2), ht 2.45 | 1 | 3 | 2.45 |  | 7.35 |  | 1*2*(1.2+0.3)*2.45
|  | COL-02D x15 - column faces (M2 to 2nd), ht 2.45 | 15 | 3 | 2.45 |  | 110.25 |  | 15*2*(1.2+0.3)*2.45
|  | SWC-01A x1 - column faces (1st to M2), ht 2.45 | 1 | 7.85 | 2.45 |  | 19.2325 |  | 1*2*(2.85+1.075)*2.45
|  | Total carried to BOQ 1ST FLR item L |  |  |  |  | 258.1075 | m2
1ST FLR | M | Concrete wall (both faces) | [5 empty] | m2 |  | '1ST FLR '!C56
|  | First floor 2A (+4150) - main stair core walls (22.05 m run) (both faces) | 2 | 22.05 | 2.45 |  | 108.045 |  | 2*22.05*2.45
|  | First floor 2A (+4150) - lift core walls (21.825 m run) (both faces) | 2 | 21.825 | 2.45 |  | 106.9425 |  | 2*21.825*2.45
|  | M2 level 2B (+5200) - emergency stair core walls (25.57 m run) (both faces) | 2 | 25.57 | 2.45 |  | 125.293 |  | 2*25.57*2.45
|  | Total carried to BOQ 1ST FLR item M |  |  |  |  | 340.2805 | m2
1ST FLR | N | Soffits of stair flights, landings and risers | [5 empty] | m2 |  | '1ST FLR '!C58
|  | First floor 2A (+4150) - Main stair flight (storey ht 2.7) - flight soffits: 2 x 3.424 x 1.8 | 2 | 3.424 | 1.8 |  | 12.3264 |  | 2*3.424*1.8
|  | First floor 2A (+4150) - Main stair flight (storey ht 2.7) - landing soffits |  |  |  |  | 15 |  | 15.0
|  | First floor 2A (+4150) - Main stair flight (storey ht 2.7) - risers: 22 x 0.15 x 1.8 | 22 | 0.15 | 1.8 |  | 5.94 |  | 22*0.15*1.8
|  | M2 level 2B (+5200) - Emergency stair flight (storey ht 2.7) - flight soffits: 2 x 3.424 x 1.8 | 2 | 3.424 | 1.8 |  | 12.3264 |  | 2*3.424*1.8
|  | M2 level 2B (+5200) - Emergency stair flight (storey ht 2.7) - landing soffits |  |  |  |  | 15 |  | 15.0
|  | M2 level 2B (+5200) - Emergency stair flight (storey ht 2.7) - risers: 22 x 0.15 x 1.8 | 22 | 0.15 | 1.8 |  | 5.94 |  | 22*0.15*1.8
|  | Total carried to BOQ 1ST FLR item N |  |  |  |  | 66.5328 | m2
1ST FLR | P | Side and soffits of lintel / coping | [5 empty] | m2 |  | '1ST FLR '!C60
|  | First floor (2A) - Lintel / coping formwork | 3 | 1.3 | 0.6 |  | 2.34 |  | 3*(1+0.3)*(2*0.225+0.15)
|  | Total carried to BOQ 1ST FLR item P |  |  |  |  | 2.34 | m2
E30 REINFORCEMENT - High tensile yield round bar reinforcement (standard) to BS 4449:
1ST FLR | Q | 10mm diameter in columns | [5 empty] | t |  | '1ST FLR '!C65
|  | First floor 2A (+4150) - Columns, Y10 (from reinforcement take-off / BBS) |  |  |  |  | 2.717 |  | 2.717
|  | M2 level 2B (+5200) - Columns, Y10 (from reinforcement take-off / BBS) |  |  |  |  | 1.656 |  | 1.656
|  | Total carried to BOQ 1ST FLR item Q |  |  |  |  | 4.373 | t
1ST FLR | R | 20mm diameter in columns | [5 empty] | t |  | '1ST FLR '!C67
|  | First floor 2A (+4150) - Columns, Y20 (from reinforcement take-off / BBS) |  |  |  |  | 0.462 |  | 0.462
|  | M2 level 2B (+5200) - Columns, Y20 (from reinforcement take-off / BBS) |  |  |  |  | 0.154 |  | 0.154
|  | Total carried to BOQ 1ST FLR item R |  |  |  |  | 0.616 | t
1ST FLR | S | 25mm diameter in columns | [5 empty] | t |  | '1ST FLR '!C69
|  | First floor 2A (+4150) - Columns, Y25 (from reinforcement take-off / BBS) |  |  |  |  | 4.634 |  | 4.634
|  | M2 level 2B (+5200) - Columns, Y25 (from reinforcement take-off / BBS) |  |  |  |  | 4.062 |  | 4.062
|  | Total carried to BOQ 1ST FLR item S |  |  |  |  | 8.696 | t
1ST FLR | T | 10mm diameter in beams (links) | [5 empty] | t |  | '1ST FLR '!C71
|  | First floor 2A (+4150) - Beams, Y10 (from reinforcement take-off / BBS) |  |  |  |  | 0.977 |  | 0.977
|  | M2 level 2B (+5200) - Beams, Y10 (from reinforcement take-off / BBS) |  |  |  |  | 0.644 |  | 0.644
|  | Total carried to BOQ 1ST FLR item T |  |  |  |  | 1.621 | t
1ST FLR | U | 16mm diameter in beams | [5 empty] | t |  | '1ST FLR '!C73
|  | First floor 2A (+4150) - Beams, Y16 (from reinforcement take-off / BBS) |  |  |  |  | 0.763 |  | 0.763
|  | M2 level 2B (+5200) - Beams, Y16 (from reinforcement take-off / BBS) |  |  |  |  | 0.46 |  | 0.460
|  | Total carried to BOQ 1ST FLR item U |  |  |  |  | 1.223 | t
1ST FLR | V | 20mm diameter in beams | [5 empty] | t |  | '1ST FLR '!C75
|  | First floor 2A (+4150) - Beams, Y20 (from reinforcement take-off / BBS) |  |  |  |  | 0.797 |  | 0.797
|  | M2 level 2B (+5200) - Beams, Y20 (from reinforcement take-off / BBS) |  |  |  |  | 0.802 |  | 0.802
|  | Total carried to BOQ 1ST FLR item V |  |  |  |  | 1.599 | t
1ST FLR | W | 25mm diameter in beams | [5 empty] | t |  | '1ST FLR '!C77
|  | First floor 2A (+4150) - Beams, Y25 (from reinforcement take-off / BBS) |  |  |  |  | 2.973 |  | 2.973
|  | M2 level 2B (+5200) - Beams, Y25 (from reinforcement take-off / BBS) |  |  |  |  | 1.624 |  | 1.624
|  | Total carried to BOQ 1ST FLR item W |  |  |  |  | 4.597 | t
1ST FLR | X | 10mm diameter in shear & lift walls (links) | [5 empty] | t |  | '1ST FLR '!C79
|  | First floor 2A (+4150) - Shear Walls, Y10 (from reinforcement take-off / BBS) |  |  |  |  | 0.52 |  | 0.520
|  | First floor 2A (+4150) - Lift Walls, Y10 (from reinforcement take-off / BBS) |  |  |  |  | 0.52 |  | 0.520
|  | M2 level 2B (+5200) - Shear Walls, Y10 (from reinforcement take-off / BBS) |  |  |  |  | 0.66 |  | 0.660
|  | Total carried to BOQ 1ST FLR item X |  |  |  |  | 1.7 | t
1ST FLR | Y | 12mm diameter in shear, lift & ramp walls | [5 empty] | t |  | '1ST FLR '!C81
|  | First floor 2A (+4150) - Shear Walls, Y12 (from reinforcement take-off / BBS) |  |  |  |  | 0.699 |  | 0.699
|  | First floor 2A (+4150) - Lift Walls, Y12 (from reinforcement take-off / BBS) |  |  |  |  | 0.692 |  | 0.692
|  | M2 level 2B (+5200) - Shear Walls, Y12 (from reinforcement take-off / BBS) |  |  |  |  | 0.835 |  | 0.835
|  | Total carried to BOQ 1ST FLR item Y |  |  |  |  | 2.226 | t
1ST FLR | Z | 25mm diameter in shear & lift walls | [5 empty] | t |  | '1ST FLR '!C83
|  | First floor 2A (+4150) - Shear Walls, Y25 (from reinforcement take-off / BBS) |  |  |  |  | 4.539 |  | 4.539
|  | First floor 2A (+4150) - Lift Walls, Y25 (from reinforcement take-off / BBS) |  |  |  |  | 4.682 |  | 4.682
|  | M2 level 2B (+5200) - Shear Walls, Y25 (from reinforcement take-off / BBS) |  |  |  |  | 5.196 |  | 5.196
|  | Total carried to BOQ 1ST FLR item Z |  |  |  |  | 14.417 | t
1ST FLR | A | 12mm diameter in stairs | [5 empty] | t |  | '1ST FLR '!C85
|  | First floor 2A (+4150) - Staircases, Y12 (from reinforcement take-off / BBS) |  |  |  |  | 0.44 |  | 0.440
|  | M2 level 2B (+5200) - Staircases, Y12 (from reinforcement take-off / BBS) |  |  |  |  | 0.44 |  | 0.440
|  | Total carried to BOQ 1ST FLR item A |  |  |  |  | 0.88 | t
1ST FLR | B | 16mm diameter in stairs | [5 empty] | t |  | '1ST FLR '!C87
|  | First floor 2A (+4150) - Staircases, Y16 (from reinforcement take-off / BBS) |  |  |  |  | 0.74 |  | 0.740
|  | M2 level 2B (+5200) - Staircases, Y16 (from reinforcement take-off / BBS) |  |  |  |  | 0.694 |  | 0.694
|  | Total carried to BOQ 1ST FLR item B |  |  |  |  | 1.434 | t
1ST FLR | C | 12mm diameter for suspended slab | [5 empty] | t |  | '1ST FLR '!C89
|  | First floor 2A (+4150) - Floor Slabs, Y12 (from reinforcement take-off / BBS) |  |  |  |  | 27.947 |  | 27.947
|  | M2 level 2B (+5200) - Floor Slabs, Y12 (from reinforcement take-off / BBS) |  |  |  |  | 23.776 |  | 23.776
|  | Total carried to BOQ 1ST FLR item C |  |  |  |  | 51.723 | t
1ST FLR | D | 16mm diameter for suspended slab | [5 empty] | t |  | '1ST FLR '!C91
|  | First floor 2A (+4150) - Floor Slabs, Y16 (from reinforcement take-off / BBS) |  |  |  |  | 2.528 |  | 2.528
|  | M2 level 2B (+5200) - Floor Slabs, Y16 (from reinforcement take-off / BBS) |  |  |  |  | 3.742 |  | 3.742
|  | Total carried to BOQ 1ST FLR item D |  |  |  |  | 6.27 | t
ELEMENT NO. 2: MASONRY
F10 BRICK/BLOCK WALL - Solid sandcrete blockwork in cement and sand (1:4) mortar as described in:
1ST FLR | A | 150mm thick wall | [5 empty] | m2 |  | '1ST FLR '!C100
|  | First floor (2A) - 150 blockwork: wall length x storey ht |  | 98.4 | 2.45 |  | 241.08 |  | 98.4*2.45
|  | First floor (2A) - 150 blockwork: wall length x storey ht | 3 | 1 | 0.85 | 0.729 | 1.8589 |  | 3*1*(3.05-2.2)*0.729
|  | Total carried to BOQ 1ST FLR item A |  |  |  |  | 242.939 | m2
1ST FLR | B | 200mm thick wall | [5 empty] | m2 |  | '1ST FLR '!C102
|  | First floor (2A) - 200 blockwork: wall length x storey ht |  | 36.6 | 2.45 |  | 89.67 |  | 36.6*2.45
|  | First floor (2A) - 200 blockwork: wall length x storey ht | 3 | 1 | 0.85 | 0.271 | 0.69105 |  | 3*1*(3.05-2.2)*0.271
|  | Total carried to BOQ 1ST FLR item B |  |  |  |  | 90.3611 | m2
ELEMENT NO. 4: WINDOWS/DOORS
L20 DOORS - Supply and fix the following door assemblies complete with frames, ironmongery sets to steel doors and all accessories:
1ST FLR | A | 1000mm x 2200mm 1-hour fire-rated galvanised steel single-leaf security door assembly - emergency stairs (ED1) | [5 empty] | nr |  | '1ST FLR '!C111
|  | First floor (2A) - ED1 |  |  |  |  | 3 |  | 3
|  | Total carried to BOQ 1ST FLR item A |  |  |  |  | 3 | nr
ELEMENT NO. 5: FLOOR FINISHES
M10/M40 FLOOR FINISHES
1ST FLR | A | 25mm cement and sand (1:3) screeded finish laid level on concrete and finished smooth with steel trowel | [5 empty] | m2 |  | '1ST FLR '!C119
|  | First floor (2A) - Tiled floor areas (measured) |  |  |  |  | 54.8 |  | 54.8
|  | Total carried to BOQ 1ST FLR item A |  |  |  |  | 54.8 | m2
1ST FLR | B | 12mm cement and sand (1:4) screeded bed laid level on concrete floor to receive floor tiles | [5 empty] | m2 |  | '1ST FLR '!C121
|  | First floor (2A) - Tiled floor areas (measured) |  |  |  |  | 54.8 |  | 54.8
|  | Stair finishes (treads, risers, landings) - flights: 2 x 1.8 x 3.0 | 2 | 1.8 | 3 |  | 10.8 |  | 2*1.8*3.0
|  | Stair finishes (treads, risers, landings) - risers: 22 x 0.15 x 1.8 | 22 | 0.15 | 1.8 |  | 5.94 |  | 22*0.15*1.8
|  | Stair finishes (treads, risers, landings) - floor landing 2.2 x 3.75 |  | 2.2 | 3.75 |  | 8.25 |  | 2.2*3.75
|  | Stair finishes (treads, risers, landings) - half landing 1.8 x 3.75 |  | 1.8 | 3.75 |  | 6.75 |  | 1.8*3.75
|  | Stair finishes (treads, risers, landings) - flights: 2 x 1.8 x 3.0 | 2 | 1.8 | 3 |  | 10.8 |  | 2*1.8*3.0
|  | Stair finishes (treads, risers, landings) - risers: 22 x 0.15 x 1.8 | 22 | 0.15 | 1.8 |  | 5.94 |  | 22*0.15*1.8
|  | Stair finishes (treads, risers, landings) - floor landing 2.2 x 3.75 |  | 2.2 | 3.75 |  | 8.25 |  | 2.2*3.75
|  | Stair finishes (treads, risers, landings) - half landing 1.8 x 3.75 |  | 1.8 | 3.75 |  | 6.75 |  | 1.8*3.75
|  | Total carried to BOQ 1ST FLR item B |  |  |  |  | 118.28 | m2
1ST FLR | C | 500x500mm matte R11 porcelain tiles to staircases (treads, risers and landings) | [5 empty] | m2 |  | '1ST FLR '!C123
|  | First floor 2A (+4150) - Main stair flight (storey ht 2.7) - flights: 2 x 1.8 x 3.0 | 2 | 1.8 | 3 |  | 10.8 |  | 2*1.8*3.0
|  | First floor 2A (+4150) - Main stair flight (storey ht 2.7) - risers: 22 x 0.15 x 1.8 | 22 | 0.15 | 1.8 |  | 5.94 |  | 22*0.15*1.8
|  | First floor 2A (+4150) - Main stair flight (storey ht 2.7) - floor landing 2.2 x 3.75 |  | 2.2 | 3.75 |  | 8.25 |  | 2.2*3.75
|  | First floor 2A (+4150) - Main stair flight (storey ht 2.7) - half landing 1.8 x 3.75 |  | 1.8 | 3.75 |  | 6.75 |  | 1.8*3.75
|  | M2 level 2B (+5200) - Emergency stair flight (storey ht 2.7) - flights: 2 x 1.8 x 3.0 | 2 | 1.8 | 3 |  | 10.8 |  | 2*1.8*3.0
|  | M2 level 2B (+5200) - Emergency stair flight (storey ht 2.7) - risers: 22 x 0.15 x 1.8 | 22 | 0.15 | 1.8 |  | 5.94 |  | 22*0.15*1.8
|  | M2 level 2B (+5200) - Emergency stair flight (storey ht 2.7) - floor landing 2.2 x 3.75 |  | 2.2 | 3.75 |  | 8.25 |  | 2.2*3.75
|  | M2 level 2B (+5200) - Emergency stair flight (storey ht 2.7) - half landing 1.8 x 3.75 |  | 1.8 | 3.75 |  | 6.75 |  | 1.8*3.75
|  | Total carried to BOQ 1ST FLR item C |  |  |  |  | 63.48 | m2
1ST FLR | D | 600x1200mm semi-polished porcelain floor tiles to stair/lift lobbies & reception | [5 empty] | m2 |  | '1ST FLR '!C125
|  | First floor (2A) - Ceiling areas (measured) |  |  |  |  | 32.7 |  | 32.7
|  | Total carried to BOQ 1ST FLR item D |  |  |  |  | 32.7 | m2
1ST FLR | E | 600x600mm non-slip R11 porcelain tiles to corridors, terraces, verandah & service areas | [5 empty] | m2 |  | '1ST FLR '!C127
|  | First floor (2A) - Corridors/terraces/service (measured) |  |  |  |  | 22.2 |  | 22.2
|  | Total carried to BOQ 1ST FLR item E |  |  |  |  | 22.2 | m2
1ST FLR | F | Seamless polyurethane (PU) resin screed / PU coating to parking decks & ramps | [5 empty] | m2 |  | '1ST FLR '!C129
|  | First floor (2A) - Parking & ramps (measured) |  |  |  |  | 637.3 |  | 637.3
|  | Total carried to BOQ 1ST FLR item F |  |  |  |  | 637.3 | m2
ELEMENT NO. 6: WALL FINISHES
M20 PLASTERED/RENDERED COATINGS - 12.5mm cement and sand (1:3) rendering as described on blockwork or concrete to:
1ST FLR | A | Interior walls | [5 empty] | m2 |  | '1ST FLR '!C137
|  | block wall faces: 2 x (150 + 200 block runs) x ht | 2 | 135 | 2.45 |  | 661.5 |  | 2*(98.4+36.6)*2.45
|  | RC wall faces: 2 x RC wall run x ht | 2 | 25.8 | 2.45 |  | 126.42 |  | 2*25.8*2.45
|  | Ddt lift/stair shaft inner faces 16.8 m x ht |  | 16.8 | 2.45 |  | -41.16 |  | -16.8*2.45
|  | Ddt external face of perimeter wall (rendered externally) |  | 134.3 | 2.45 |  | -329.035 |  | -134.3*2.45
|  | Ddt opening |  |  |  |  | 0 |  | -0
|  | Ddt opening ED1 (3 nr, 1x2.2) - both faces | 6 | 1 | 2.2 |  | -13.2 |  | -2*3*1*2.2
|  | Ddt opening |  |  |  |  | 0 |  | -0
|  | Total carried to BOQ 1ST FLR item A |  |  |  |  | 404.525 | m2
1ST FLR | B | External walls | [5 empty] | m2 |  | '1ST FLR '!C139
|  | External perimeter x storey ht |  | 134.3 | 2.7 |  | 362.61 |  | 134.3*2.7
|  | Ddt window |  |  |  |  | 0 |  | -0
|  | Total carried to BOQ 1ST FLR item B |  |  |  |  | 362.61 | m2
ELEMENT NO. 7: PAINTING AND DECORATING
M60 PAINTING - Prepare and apply two undercoats and finishing coat of emulsion paint on:
1ST FLR | A | Interior walls | [5 empty] | m2 |  | '1ST FLR '!C148
|  | block wall faces: 2 x (150 + 200 block runs) x ht | 2 | 135 | 2.45 |  | 661.5 |  | 2*(98.4+36.6)*2.45
|  | RC wall faces: 2 x RC wall run x ht | 2 | 25.8 | 2.45 |  | 126.42 |  | 2*25.8*2.45
|  | Ddt lift/stair shaft inner faces 16.8 m x ht |  | 16.8 | 2.45 |  | -41.16 |  | -16.8*2.45
|  | Ddt external face of perimeter wall (rendered externally) |  | 134.3 | 2.45 |  | -329.035 |  | -134.3*2.45
|  | Ddt opening |  |  |  |  | 0 |  | -0
|  | Ddt opening ED1 (3 nr, 1x2.2) - both faces | 6 | 1 | 2.2 |  | -13.2 |  | -2*3*1*2.2
|  | Ddt opening |  |  |  |  | 0 |  | -0
|  | Total carried to BOQ 1ST FLR item A |  |  |  |  | 404.525 | m2
1ST FLR | B | Exterior walls | [5 empty] | m2 |  | '1ST FLR '!C150
|  | External perimeter x storey ht |  | 134.3 | 2.7 |  | 362.61 |  | 134.3*2.7
|  | Ddt window |  |  |  |  | 0 |  | -0
|  | Total carried to BOQ 1ST FLR item B |  |  |  |  | 362.61 | m2
1ST FLR | C | Columns and walls; girth exceeding 300mm (exposed faces, ground & parking levels) | [5 empty] | m2 |  | '1ST FLR '!C152
|  | COL-01A x5 - column faces (1st to M2), ht 2.45 | 5 | 2.5 | 2.45 |  | 30.625 |  | 5*2*(0.75+0.5)*2.45
|  | COL-01B x1 - column faces (1st to M2), ht 2.45 | 1 | 2.5 | 2.45 |  | 6.125 |  | 1*2*(0.75+0.5)*2.45
|  | COL-01C x2 - column faces (1st to M2), ht 2.45 | 2 | 2.5 | 2.45 |  | 12.25 |  | 2*2*(0.75+0.5)*2.45
|  | COL-01D x1 - column faces (M2 to 2nd), ht 2.45 | 1 | 2.5 | 2.45 |  | 6.125 |  | 1*2*(0.75+0.5)*2.45
|  | COL-02A x3 - column faces (1st to M2), ht 2.45 | 3 | 3 | 2.45 |  | 22.05 |  | 3*2*(1.2+0.3)*2.45
|  | COL-02B x6 - column faces (1st to M2), ht 2.45 | 6 | 3 | 2.45 |  | 44.1 |  | 6*2*(1.2+0.3)*2.45
|  | COL-02C x1 - column faces (1st to M2), ht 2.45 | 1 | 3 | 2.45 |  | 7.35 |  | 1*2*(1.2+0.3)*2.45
|  | COL-02D x15 - column faces (M2 to 2nd), ht 2.45 | 15 | 3 | 2.45 |  | 110.25 |  | 15*2*(1.2+0.3)*2.45
|  | SWC-01A x1 - column faces (1st to M2), ht 2.45 | 1 | 7.85 | 2.45 |  | 19.2325 |  | 1*2*(2.85+1.075)*2.45
|  | Total carried to BOQ 1ST FLR item C |  |  |  |  | 258.1075 | m2
1ST FLR | D | Soffit of plaster board ceilings | [5 empty] | m2 |  | '1ST FLR '!C154
|  | First floor (2A) - Ceiling areas (measured) |  |  |  |  | 32.7 |  | 32.7
|  | Total carried to BOQ 1ST FLR item D |  |  |  |  | 32.7 | m2
Doors and windows: schedules ARCH-501/502 give building totals only (no tags on plans); quantities are allocated to floors pro-rata to measured habitable / washroom areas. Building totals equal the schedules.
BILL NR. 5 - SECOND FLOOR - SECOND FLOOR - LEVEL 3A PARKING (INCL. MEZZANINE LEVEL 3B)
ELEMENT NO. 1: IN SITU CONCRETE/LARGE PRECAST CONCRETE
Vibrated in-situ concrete C40 as described in:
2ND FLR | A | Suspended slab 250mm thick | [5 empty] | m3 |  | '2ND FLR'!C33
|  | Second floor 3A (+6850) - Suspended slab: measured area x 250 thk |  | 737.5 | 0.25 |  | 184.375 |  | 737.5*0.25
|  | Mezzanine 3B (+7900) - Suspended slab: measured area x 250 thk |  | 554.9 | 0.25 |  | 138.725 |  | 554.9*0.25
|  | Total carried to BOQ 2ND FLR item A |  |  |  |  | 323.1 | m3
2ND FLR | B | Beams (downstands below slab) | [5 empty] | m3 |  | '2ND FLR'!C35
|  | Second floor 3A (+6850) - 300 wide beams: length x width x depth |  | 79.9 | 0.3 | 0.35 | 8.3895 |  | 79.9*0.3*0.35
|  | Second floor 3A (+6850) - 200 wide beams: length x width x depth | 43 | 0.2 | 0.35 |  | 3.01 |  | 43*0.2*0.35
|  | Mezzanine 3B (+7900) - 300 wide beams: length x width x depth |  | 64.3 | 0.3 | 0.35 | 6.7515 |  | 64.3*0.3*0.35
|  | Total carried to BOQ 2ND FLR item B |  |  |  |  | 18.151 | m3
2ND FLR | C | Columns | [5 empty] | m3 |  | '2ND FLR'!C37
|  | COL-01A x5 - column (2nd to Mezz), ht 3.8 | 5 | 0.75 | 0.5 | 3.8 | 7.125 |  | 5*0.75*0.5*3.8
|  | COL-01B x1 - column (2nd to Mezz), ht 3.8 | 1 | 0.75 | 0.5 | 3.8 | 1.425 |  | 1*0.75*0.5*3.8
|  | COL-01C x2 - column (2nd to Mezz), ht 3.8 | 2 | 0.75 | 0.5 | 3.8 | 2.85 |  | 2*0.75*0.5*3.8
|  | COL-01D x1 - column (Mezz to 3rd), ht 2.75 | 1 | 0.75 | 0.5 | 2.75 | 1.0312 |  | 1*0.75*0.5*2.75
|  | COL-02A x3 - column (2nd to Mezz), ht 3.8 | 3 | 1.2 | 0.3 | 3.8 | 4.104 |  | 3*1.2*0.3*3.8
|  | COL-02B x6 - column (2nd to Mezz), ht 3.8 | 6 | 1.2 | 0.3 | 3.8 | 8.208 |  | 6*1.2*0.3*3.8
|  | COL-02C x1 - column (2nd to Mezz), ht 3.8 | 1 | 1.2 | 0.3 | 3.8 | 1.368 |  | 1*1.2*0.3*3.8
|  | COL-02D x15 - column (Mezz to 3rd), ht 2.75 | 15 | 1.2 | 0.3 | 2.75 | 14.85 |  | 15*1.2*0.3*2.75
|  | SWC-01A x1 - column (2nd to Mezz), ht 3.8 | 1 | 0.91875 | 3.8 |  | 3.4912 |  | 1*(2.85*0.25+0.825*0.25)*3.8
|  | Total carried to BOQ 2ND FLR item C |  |  |  |  | 44.4525 | m3
2ND FLR | D | Concrete wall - shear walls to main & emergency stair cores, 250mm thick | [5 empty] | m3 |  | '2ND FLR'!C39
|  | Second floor 3A (+6850) - main stair core walls (22.05 m run): run x ht x 250 thk |  | 22.05 | 3.8 | 0.25 | 20.9475 |  | 22.05*3.8*0.25
|  | Mezzanine 3B (+7900) - emergency stair core walls (25.57 m run): run x ht x 250 thk |  | 25.57 | 2.75 | 0.25 | 17.5794 |  | 25.57*2.75*0.25
|  | Total carried to BOQ 2ND FLR item D |  |  |  |  | 38.5269 | m3
2ND FLR | E | Concrete wall - lift walls, 250mm thick | [5 empty] | m3 |  | '2ND FLR'!C41
|  | Second floor 3A (+6850) - lift core walls (21.825 m run): run x ht x 250 thk |  | 21.825 | 3.8 | 0.25 | 20.7337 |  | 21.825*3.8*0.25
|  | Total carried to BOQ 2ND FLR item E |  |  |  |  | 20.7337 | m3
2ND FLR | F | Stairs | [5 empty] | m3 |  | '2ND FLR'!C43
|  | Second floor 3A (+6850) - Main stair flight (storey ht 4.05) - flights: 2.966 m3 per 3.3 m storey x (storey ht / 3.3) |  | 2.966 | 1.2273 |  | 3.6401 |  | 2.966*4.05/3.3
|  | Second floor 3A (+6850) - Main stair flight (storey ht 4.05) - landings |  |  |  |  | 2.625 |  | 2.625
|  | Mezzanine 3B (+7900) - Emergency stair flight (storey ht 3) - flights: 2.966 m3 per 3.3 m storey x (storey ht / 3.3) |  | 2.966 | 0.90909 |  | 2.6964 |  | 2.966*3/3.3
|  | Mezzanine 3B (+7900) - Emergency stair flight (storey ht 3) - landings |  |  |  |  | 2.625 |  | 2.625
|  | Total carried to BOQ 2ND FLR item F |  |  |  |  | 11.5865 | m3
2ND FLR | G | Lintels 150 x 225mm over door and window openings | [5 empty] | m3 |  | '2ND FLR'!C45
|  | Second floor (3A) - Lintels: openings | 3 | 1.3 | 0.15 | 0.225 | 0.13163 |  | 3*(1+0.3)*0.15*0.225
|  | Mezzanine (3B) - Lintels: openings | 3 | 1.3 | 0.15 | 0.225 | 0.13163 |  | 3*(1+0.3)*0.15*0.225
|  | Total carried to BOQ 2ND FLR item G |  |  |  |  | 0.26325 | m3
E20 FORMWORK - Formwork as described to:
2ND FLR | H | Soffits of suspended slab | [5 empty] | m2 |  | '2ND FLR'!C48
|  | Second floor 3A (+6850) - Slab soffit: measured area |  |  |  |  | 737.5 |  | 737.5
|  | Mezzanine 3B (+7900) - Slab soffit: measured area |  |  |  |  | 554.9 |  | 554.9
|  | Total carried to BOQ 2ND FLR item H |  |  |  |  | 1292.4 | m2
2ND FLR | J | Edges of suspended slab 250mm high | [5 empty] | m |  | '2ND FLR'!C50
|  | Second floor 3A (+6850) - Slab edge: measured perimeter |  |  |  |  | 186.5 |  | 186.5
|  | Mezzanine 3B (+7900) - Slab edge: measured perimeter |  |  |  |  | 216.4 |  | 216.4
|  | Total carried to BOQ 2ND FLR item J |  |  |  |  | 402.9 | m
2ND FLR | K | Sides and soffits of beams | [5 empty] | m2 |  | '2ND FLR'!C52
|  | Second floor 3A (+6850) - beam sides & soffit (300 wide): length x girth |  | 79.9 | 1 |  | 79.9 |  | 79.9*(2*0.35+0.3)
|  | Second floor 3A (+6850) - beam sides & soffit (200 wide): length x girth | 43 | 0.9 |  |  | 38.7 |  | 43*(2*0.35+0.2)
|  | Mezzanine 3B (+7900) - beam sides & soffit (300 wide): length x girth |  | 64.3 | 1 |  | 64.3 |  | 64.3*(2*0.35+0.3)
|  | Total carried to BOQ 2ND FLR item K |  |  |  |  | 182.9 | m2
2ND FLR | L | Columns | [5 empty] | m2 |  | '2ND FLR'!C54
|  | COL-01A x5 - column faces (2nd to Mezz), ht 3.8 | 5 | 2.5 | 3.8 |  | 47.5 |  | 5*2*(0.75+0.5)*3.8
|  | COL-01B x1 - column faces (2nd to Mezz), ht 3.8 | 1 | 2.5 | 3.8 |  | 9.5 |  | 1*2*(0.75+0.5)*3.8
|  | COL-01C x2 - column faces (2nd to Mezz), ht 3.8 | 2 | 2.5 | 3.8 |  | 19 |  | 2*2*(0.75+0.5)*3.8
|  | COL-01D x1 - column faces (Mezz to 3rd), ht 2.75 | 1 | 2.5 | 2.75 |  | 6.875 |  | 1*2*(0.75+0.5)*2.75
|  | COL-02A x3 - column faces (2nd to Mezz), ht 3.8 | 3 | 3 | 3.8 |  | 34.2 |  | 3*2*(1.2+0.3)*3.8
|  | COL-02B x6 - column faces (2nd to Mezz), ht 3.8 | 6 | 3 | 3.8 |  | 68.4 |  | 6*2*(1.2+0.3)*3.8
|  | COL-02C x1 - column faces (2nd to Mezz), ht 3.8 | 1 | 3 | 3.8 |  | 11.4 |  | 1*2*(1.2+0.3)*3.8
|  | COL-02D x15 - column faces (Mezz to 3rd), ht 2.75 | 15 | 3 | 2.75 |  | 123.75 |  | 15*2*(1.2+0.3)*2.75
|  | SWC-01A x1 - column faces (2nd to Mezz), ht 3.8 | 1 | 7.85 | 3.8 |  | 29.83 |  | 1*2*(2.85+1.075)*3.8
|  | Total carried to BOQ 2ND FLR item L |  |  |  |  | 350.455 | m2
2ND FLR | M | Concrete wall (both faces) | [5 empty] | m2 |  | '2ND FLR'!C56
|  | Second floor 3A (+6850) - main stair core walls (22.05 m run) (both faces) | 2 | 22.05 | 3.8 |  | 167.58 |  | 2*22.05*3.8
|  | Second floor 3A (+6850) - lift core walls (21.825 m run) (both faces) | 2 | 21.825 | 3.8 |  | 165.87 |  | 2*21.825*3.8
|  | Mezzanine 3B (+7900) - emergency stair core walls (25.57 m run) (both faces) | 2 | 25.57 | 2.75 |  | 140.635 |  | 2*25.57*2.75
|  | Total carried to BOQ 2ND FLR item M |  |  |  |  | 474.085 | m2
2ND FLR | N | Soffits of stair flights, landings and risers | [5 empty] | m2 |  | '2ND FLR'!C58
|  | Second floor 3A (+6850) - Main stair flight (storey ht 4.05) - flight soffits: 2 x 3.424 x 1.8 | 2 | 3.424 | 1.8 |  | 12.3264 |  | 2*3.424*1.8
|  | Second floor 3A (+6850) - Main stair flight (storey ht 4.05) - landing soffits |  |  |  |  | 15 |  | 15.0
|  | Second floor 3A (+6850) - Main stair flight (storey ht 4.05) - risers: 22 x 0.15 x 1.8 | 22 | 0.15 | 1.8 |  | 5.94 |  | 22*0.15*1.8
|  | Mezzanine 3B (+7900) - Emergency stair flight (storey ht 3) - flight soffits: 2 x 3.424 x 1.8 | 2 | 3.424 | 1.8 |  | 12.3264 |  | 2*3.424*1.8
|  | Mezzanine 3B (+7900) - Emergency stair flight (storey ht 3) - landing soffits |  |  |  |  | 15 |  | 15.0
|  | Mezzanine 3B (+7900) - Emergency stair flight (storey ht 3) - risers: 22 x 0.15 x 1.8 | 22 | 0.15 | 1.8 |  | 5.94 |  | 22*0.15*1.8
|  | Total carried to BOQ 2ND FLR item N |  |  |  |  | 66.5328 | m2
2ND FLR | P | Side and soffits of lintel / coping | [5 empty] | m2 |  | '2ND FLR'!C60
|  | Second floor (3A) - Lintel / coping formwork | 3 | 1.3 | 0.6 |  | 2.34 |  | 3*(1+0.3)*(2*0.225+0.15)
|  | Mezzanine (3B) - Lintel / coping formwork | 3 | 1.3 | 0.6 |  | 2.34 |  | 3*(1+0.3)*(2*0.225+0.15)
|  | Total carried to BOQ 2ND FLR item P |  |  |  |  | 4.68 | m2
E30 REINFORCEMENT - High tensile yield round bar reinforcement (standard) to BS 4449:
2ND FLR | Q | 10mm diameter in columns | [5 empty] | t |  | '2ND FLR'!C63
|  | Second floor 3A (+6850) - Columns, Y10 (from reinforcement take-off / BBS) |  |  |  |  | 3.239 |  | 3.239
|  | Mezzanine 3B (+7900) - Columns, Y10 (from reinforcement take-off / BBS) |  |  |  |  | 1.656 |  | 1.656
|  | Total carried to BOQ 2ND FLR item Q |  |  |  |  | 4.895 | t
2ND FLR | R | 20mm diameter in columns | [5 empty] | t |  | '2ND FLR'!C65
|  | Second floor 3A (+6850) - Columns, Y20 (from reinforcement take-off / BBS) |  |  |  |  | 0.622 |  | 0.622
|  | Mezzanine 3B (+7900) - Columns, Y20 (from reinforcement take-off / BBS) |  |  |  |  | 3.166 |  | 3.166
|  | Total carried to BOQ 2ND FLR item R |  |  |  |  | 3.788 | t
2ND FLR | S | 25mm diameter in columns | [5 empty] | t |  | '2ND FLR'!C67
|  | Second floor 3A (+6850) - Columns, Y25 (from reinforcement take-off / BBS) |  |  |  |  | 6.238 |  | 6.238
|  | Total carried to BOQ 2ND FLR item S |  |  |  |  | 6.238 | t
2ND FLR | T | 10mm diameter in beams (links) | [5 empty] | t |  | '2ND FLR'!C69
|  | Second floor 3A (+6850) - Beams, Y10 (from reinforcement take-off / BBS) |  |  |  |  | 0.902 |  | 0.902
|  | Mezzanine 3B (+7900) - Beams, Y10 (from reinforcement take-off / BBS) |  |  |  |  | 0.579 |  | 0.579
|  | Total carried to BOQ 2ND FLR item T |  |  |  |  | 1.481 | t
2ND FLR | U | 16mm diameter in beams | [5 empty] | t |  | '2ND FLR'!C71
|  | Second floor 3A (+6850) - Beams, Y16 (from reinforcement take-off / BBS) |  |  |  |  | 0.74 |  | 0.740
|  | Mezzanine 3B (+7900) - Beams, Y16 (from reinforcement take-off / BBS) |  |  |  |  | 0.406 |  | 0.406
|  | Total carried to BOQ 2ND FLR item U |  |  |  |  | 1.146 | t
2ND FLR | V | 20mm diameter in beams | [5 empty] | t |  | '2ND FLR'!C73
|  | Second floor 3A (+6850) - Beams, Y20 (from reinforcement take-off / BBS) |  |  |  |  | 0.797 |  | 0.797
|  | Mezzanine 3B (+7900) - Beams, Y20 (from reinforcement take-off / BBS) |  |  |  |  | 1.171 |  | 1.171
|  | Total carried to BOQ 2ND FLR item V |  |  |  |  | 1.968 | t
2ND FLR | W | 25mm diameter in beams | [5 empty] | t |  | '2ND FLR'!C75
|  | Second floor 3A (+6850) - Beams, Y25 (from reinforcement take-off / BBS) |  |  |  |  | 2.427 |  | 2.427
|  | Mezzanine 3B (+7900) - Beams, Y25 (from reinforcement take-off / BBS) |  |  |  |  | 0.885 |  | 0.885
|  | Total carried to BOQ 2ND FLR item W |  |  |  |  | 3.312 | t
2ND FLR | X | 10mm diameter in shear & lift walls (links) | [5 empty] | t |  | '2ND FLR'!C77
|  | Second floor 3A (+6850) - Shear Walls, Y10 (from reinforcement take-off / BBS) |  |  |  |  | 0.78 |  | 0.780
|  | Second floor 3A (+6850) - Lift Walls, Y10 (from reinforcement take-off / BBS) |  |  |  |  | 0.78 |  | 0.780
|  | Mezzanine 3B (+7900) - Shear Walls, Y10 (from reinforcement take-off / BBS) |  |  |  |  | 0.733 |  | 0.733
|  | Total carried to BOQ 2ND FLR item X |  |  |  |  | 2.293 | t
2ND FLR | Y | 12mm diameter in shear, lift & ramp walls | [5 empty] | t |  | '2ND FLR'!C79
|  | Second floor 3A (+6850) - Shear Walls, Y12 (from reinforcement take-off / BBS) |  |  |  |  | 1.092 |  | 1.092
|  | Second floor 3A (+6850) - Lift Walls, Y12 (from reinforcement take-off / BBS) |  |  |  |  | 1.082 |  | 1.082
|  | Mezzanine 3B (+7900) - Shear Walls, Y12 (from reinforcement take-off / BBS) |  |  |  |  | 0.939 |  | 0.939
|  | Total carried to BOQ 2ND FLR item Y |  |  |  |  | 3.113 | t
2ND FLR | Z | 25mm diameter in shear & lift walls | [5 empty] | t |  | '2ND FLR'!C81
|  | Second floor 3A (+6850) - Shear Walls, Y25 (from reinforcement take-off / BBS) |  |  |  |  | 6.196 |  | 6.196
|  | Second floor 3A (+6850) - Lift Walls, Y25 (from reinforcement take-off / BBS) |  |  |  |  | 6.39 |  | 6.390
|  | Mezzanine 3B (+7900) - Shear Walls, Y25 (from reinforcement take-off / BBS) |  |  |  |  | 5.617 |  | 5.617
|  | Total carried to BOQ 2ND FLR item Z |  |  |  |  | 18.203 | t
2ND FLR | A | 12mm diameter in stairs | [5 empty] | t |  | '2ND FLR'!C83
|  | Second floor 3A (+6850) - Staircases, Y12 (from reinforcement take-off / BBS) |  |  |  |  | 0.44 |  | 0.440
|  | Mezzanine 3B (+7900) - Staircases, Y12 (from reinforcement take-off / BBS) |  |  |  |  | 0.44 |  | 0.440
|  | Total carried to BOQ 2ND FLR item A |  |  |  |  | 0.88 | t
2ND FLR | B | 16mm diameter in stairs | [5 empty] | t |  | '2ND FLR'!C85
|  | Second floor 3A (+6850) - Staircases, Y16 (from reinforcement take-off / BBS) |  |  |  |  | 0.74 |  | 0.740
|  | Mezzanine 3B (+7900) - Staircases, Y16 (from reinforcement take-off / BBS) |  |  |  |  | 0.694 |  | 0.694
|  | Total carried to BOQ 2ND FLR item B |  |  |  |  | 1.434 | t
2ND FLR | C | 12mm diameter for suspended slab | [5 empty] | t |  | '2ND FLR'!C87
|  | Second floor 3A (+6850) - Floor Slabs, Y12 (from reinforcement take-off / BBS) |  |  |  |  | 35.127 |  | 35.127
|  | Mezzanine 3B (+7900) - Floor Slabs, Y12 (from reinforcement take-off / BBS) |  |  |  |  | 33.929 |  | 33.929
|  | Total carried to BOQ 2ND FLR item C |  |  |  |  | 69.056 | t
2ND FLR | D | 16mm diameter for suspended slab | [5 empty] | t |  | '2ND FLR'!C89
|  | Second floor 3A (+6850) - Floor Slabs, Y16 (from reinforcement take-off / BBS) |  |  |  |  | 0.028 |  | 0.028
|  | Total carried to BOQ 2ND FLR item D |  |  |  |  | 0.028 | t
ELEMENT NO. 2: MASONRY
F10 BRICK/BLOCK WALL - Solid sandcrete blockwork in cement and sand (1:4) mortar as described in:
2ND FLR | A | 150mm thick wall | [5 empty] | m2 |  | '2ND FLR'!C98
|  | Second floor (3A) - 150 blockwork: wall length x storey ht |  | 144.5 | 2.45 |  | 354.025 |  | 144.5*2.45
|  | Second floor (3A) - 150 blockwork: wall length x storey ht | 3 | 1 | 0.85 | 0.896 | 2.2848 |  | 3*1*(3.05-2.2)*0.896
|  | Mezzanine (3B) - 150 blockwork: wall length x storey ht |  | 127.5 | 2.45 |  | 312.375 |  | 127.5*2.45
|  | Mezzanine (3B) - 150 blockwork: wall length x storey ht | 3 | 1 | 0.85 | 0.801 | 2.0425 |  | 3*1*(3.05-2.2)*0.801
|  | Total carried to BOQ 2ND FLR item A |  |  |  |  | 670.7274 | m2
2ND FLR | B | 200mm thick wall | [5 empty] | m2 |  | '2ND FLR'!C100
|  | Second floor (3A) - 200 blockwork: wall length x storey ht |  | 16.7 | 2.45 |  | 40.915 |  | 16.7*2.45
|  | Second floor (3A) - 200 blockwork: wall length x storey ht | 3 | 1 | 0.85 | 0.104 | 0.2652 |  | 3*1*(3.05-2.2)*0.104
|  | Mezzanine (3B) - 200 blockwork: wall length x storey ht |  | 31.6 | 2.45 |  | 77.42 |  | 31.6*2.45
|  | Mezzanine (3B) - 200 blockwork: wall length x storey ht | 3 | 1 | 0.85 | 0.199 | 0.50745 |  | 3*1*(3.05-2.2)*0.199
|  | Total carried to BOQ 2ND FLR item B |  |  |  |  | 119.1077 | m2
ELEMENT NO. 4: WINDOWS/DOORS
L20 DOORS - Supply and fix the following door assemblies complete with frames, ironmongery sets to steel doors and all accessories:
2ND FLR | A | 1000mm x 2200mm 1-hour fire-rated galvanised steel single-leaf security door assembly - emergency stairs (ED1) | [5 empty] | nr |  | '2ND FLR'!C109
|  | Second floor (3A) - ED1 |  |  |  |  | 3 |  | 3
|  | Mezzanine (3B) - ED1 |  |  |  |  | 3 |  | 3
|  | Total carried to BOQ 2ND FLR item A |  |  |  |  | 6 | nr
ELEMENT NO. 5: FLOOR FINISHES
M10/M40 FLOOR FINISHES
2ND FLR | A | 25mm cement and sand (1:3) screeded finish laid level on concrete and finished smooth with steel trowel | [5 empty] | m2 |  | '2ND FLR'!C118
|  | Second floor (3A) - Tiled floor areas (measured) |  |  |  |  | 3.3 |  | 3.3
|  | Mezzanine (3B) - Tiled floor areas (measured) |  |  |  |  | 20 |  | 20.0
|  | Total carried to BOQ 2ND FLR item A |  |  |  |  | 23.3 | m2
2ND FLR | B | 12mm cement and sand (1:4) screeded bed laid level on concrete floor to receive floor tiles | [5 empty] | m2 |  | '2ND FLR'!C120
|  | Second floor (3A) - Tiled floor areas (measured) |  |  |  |  | 3.3 |  | 3.3
|  | Mezzanine (3B) - Tiled floor areas (measured) |  |  |  |  | 20 |  | 20.0
|  | Stair finishes (treads, risers, landings) - flights: 2 x 1.8 x 3.0 | 2 | 1.8 | 3 |  | 10.8 |  | 2*1.8*3.0
|  | Stair finishes (treads, risers, landings) - risers: 22 x 0.15 x 1.8 | 22 | 0.15 | 1.8 |  | 5.94 |  | 22*0.15*1.8
|  | Stair finishes (treads, risers, landings) - floor landing 2.2 x 3.75 |  | 2.2 | 3.75 |  | 8.25 |  | 2.2*3.75
|  | Stair finishes (treads, risers, landings) - half landing 1.8 x 3.75 |  | 1.8 | 3.75 |  | 6.75 |  | 1.8*3.75
|  | Stair finishes (treads, risers, landings) - flights: 2 x 1.8 x 3.0 | 2 | 1.8 | 3 |  | 10.8 |  | 2*1.8*3.0
|  | Stair finishes (treads, risers, landings) - risers: 22 x 0.15 x 1.8 | 22 | 0.15 | 1.8 |  | 5.94 |  | 22*0.15*1.8
|  | Stair finishes (treads, risers, landings) - floor landing 2.2 x 3.75 |  | 2.2 | 3.75 |  | 8.25 |  | 2.2*3.75
|  | Stair finishes (treads, risers, landings) - half landing 1.8 x 3.75 |  | 1.8 | 3.75 |  | 6.75 |  | 1.8*3.75
|  | Total carried to BOQ 2ND FLR item B |  |  |  |  | 86.78 | m2
2ND FLR | C | 500x500mm matte R11 porcelain tiles to staircases (treads, risers and landings) | [5 empty] | m2 |  | '2ND FLR'!C122
|  | Second floor 3A (+6850) - Main stair flight (storey ht 4.05) - flights: 2 x 1.8 x 3.0 | 2 | 1.8 | 3 |  | 10.8 |  | 2*1.8*3.0
|  | Second floor 3A (+6850) - Main stair flight (storey ht 4.05) - risers: 22 x 0.15 x 1.8 | 22 | 0.15 | 1.8 |  | 5.94 |  | 22*0.15*1.8
|  | Second floor 3A (+6850) - Main stair flight (storey ht 4.05) - floor landing 2.2 x 3.75 |  | 2.2 | 3.75 |  | 8.25 |  | 2.2*3.75
|  | Second floor 3A (+6850) - Main stair flight (storey ht 4.05) - half landing 1.8 x 3.75 |  | 1.8 | 3.75 |  | 6.75 |  | 1.8*3.75
|  | Mezzanine 3B (+7900) - Emergency stair flight (storey ht 3) - flights: 2 x 1.8 x 3.0 | 2 | 1.8 | 3 |  | 10.8 |  | 2*1.8*3.0
|  | Mezzanine 3B (+7900) - Emergency stair flight (storey ht 3) - risers: 22 x 0.15 x 1.8 | 22 | 0.15 | 1.8 |  | 5.94 |  | 22*0.15*1.8
|  | Mezzanine 3B (+7900) - Emergency stair flight (storey ht 3) - floor landing 2.2 x 3.75 |  | 2.2 | 3.75 |  | 8.25 |  | 2.2*3.75
|  | Mezzanine 3B (+7900) - Emergency stair flight (storey ht 3) - half landing 1.8 x 3.75 |  | 1.8 | 3.75 |  | 6.75 |  | 1.8*3.75
|  | Total carried to BOQ 2ND FLR item C |  |  |  |  | 63.48 | m2
2ND FLR | D | 600x600mm semi-polished porcelain floor tiles to habitable rooms, shops & offices | [5 empty] | m2 |  | '2ND FLR'!C124
|  | Second floor (3A) - Ceiling areas (measured) |  |  |  |  | 3.3 |  | 3.3
|  | Total carried to BOQ 2ND FLR item D |  |  |  |  | 3.3 | m2
2ND FLR | E | 600x600mm non-slip R11 porcelain tiles to corridors, terraces, verandah & service areas | [5 empty] | m2 |  | '2ND FLR'!C126
|  | Mezzanine (3B) - Corridors/terraces/service (measured) |  |  |  |  | 20 |  | 20.0
|  | Total carried to BOQ 2ND FLR item E |  |  |  |  | 20 | m2
2ND FLR | F | Seamless polyurethane (PU) resin screed / PU coating to parking decks & ramps | [5 empty] | m2 |  | '2ND FLR'!C128
|  | Second floor (3A) - Parking & ramps (measured) |  |  |  |  | 685.4 |  | 685.4
|  | Mezzanine (3B) - Parking & ramps (measured) |  |  |  |  | 491.5 |  | 491.5
|  | Total carried to BOQ 2ND FLR item F |  |  |  |  | 1176.9 | m2
ELEMENT NO. 6: WALL FINISHES
M20 PLASTERED/RENDERED COATINGS - 12.5mm cement and sand (1:3) rendering as described on blockwork or concrete to:
2ND FLR | A | Interior walls | [5 empty] | m2 |  | '2ND FLR'!C137
|  | block wall faces: 2 x (150 + 200 block runs) x ht | 2 | 161.2 | 2.45 |  | 789.88 |  | 2*(144.5+16.7)*2.45
|  | RC wall faces: 2 x RC wall run x ht | 2 | 35.1 | 2.45 |  | 171.99 |  | 2*35.1*2.45
|  | Ddt lift/stair shaft inner faces 16.8 m x ht |  | 16.8 | 2.45 |  | -41.16 |  | -16.8*2.45
|  | Ddt external face of perimeter wall (rendered externally) |  | 134 | 2.45 |  | -328.3 |  | -134.0*2.45
|  | Ddt opening |  |  |  |  | 0 |  | -0
|  | Ddt opening ED1 (3 nr, 1x2.2) - both faces | 6 | 1 | 2.2 |  | -13.2 |  | -2*3*1*2.2
|  | Ddt opening |  |  |  |  | 0 |  | -0
|  | block wall faces: 2 x (150 + 200 block runs) x ht | 2 | 159.1 | 2.45 |  | 779.59 |  | 2*(127.5+31.6)*2.45
|  | RC wall faces: 2 x RC wall run x ht | 2 | 42.8 | 2.45 |  | 209.72 |  | 2*42.8*2.45
|  | Ddt lift/stair shaft inner faces 16.8 m x ht |  | 16.8 | 2.45 |  | -41.16 |  | -16.8*2.45
|  | Ddt external face of perimeter wall (rendered externally) |  | 191.5 | 2.45 |  | -469.175 |  | -191.5*2.45
|  | Ddt opening |  |  |  |  | 0 |  | -0
|  | Ddt opening ED1 (3 nr, 1x2.2) - both faces | 6 | 1 | 2.2 |  | -13.2 |  | -2*3*1*2.2
|  | Ddt opening |  |  |  |  | 0 |  | -0
|  | Total carried to BOQ 2ND FLR item A |  |  |  |  | 1044.985 | m2
2ND FLR | B | External walls | [5 empty] | m2 |  | '2ND FLR'!C139
|  | External perimeter x storey ht |  | 134 | 2.7 |  | 361.8 |  | 134.0*2.7
|  | Ddt window |  |  |  |  | 0 |  | -0
|  | External perimeter x storey ht |  | 191.5 | 2.7 |  | 517.05 |  | 191.5*2.7
|  | Ddt window |  |  |  |  | 0 |  | -0
|  | Total carried to BOQ 2ND FLR item B |  |  |  |  | 878.85 | m2
ELEMENT NO. 7: PAINTING AND DECORATING
M60 PAINTING - Prepare and apply two undercoats and finishing coat of emulsion paint on:
2ND FLR | A | Interior walls | [5 empty] | m2 |  | '2ND FLR'!C148
|  | block wall faces: 2 x (150 + 200 block runs) x ht | 2 | 161.2 | 2.45 |  | 789.88 |  | 2*(144.5+16.7)*2.45
|  | RC wall faces: 2 x RC wall run x ht | 2 | 35.1 | 2.45 |  | 171.99 |  | 2*35.1*2.45
|  | Ddt lift/stair shaft inner faces 16.8 m x ht |  | 16.8 | 2.45 |  | -41.16 |  | -16.8*2.45
|  | Ddt external face of perimeter wall (rendered externally) |  | 134 | 2.45 |  | -328.3 |  | -134.0*2.45
|  | Ddt opening |  |  |  |  | 0 |  | -0
|  | Ddt opening ED1 (3 nr, 1x2.2) - both faces | 6 | 1 | 2.2 |  | -13.2 |  | -2*3*1*2.2
|  | Ddt opening |  |  |  |  | 0 |  | -0
|  | block wall faces: 2 x (150 + 200 block runs) x ht | 2 | 159.1 | 2.45 |  | 779.59 |  | 2*(127.5+31.6)*2.45
|  | RC wall faces: 2 x RC wall run x ht | 2 | 42.8 | 2.45 |  | 209.72 |  | 2*42.8*2.45
|  | Ddt lift/stair shaft inner faces 16.8 m x ht |  | 16.8 | 2.45 |  | -41.16 |  | -16.8*2.45
|  | Ddt external face of perimeter wall (rendered externally) |  | 191.5 | 2.45 |  | -469.175 |  | -191.5*2.45
|  | Ddt opening |  |  |  |  | 0 |  | -0
|  | Ddt opening ED1 (3 nr, 1x2.2) - both faces | 6 | 1 | 2.2 |  | -13.2 |  | -2*3*1*2.2
|  | Ddt opening |  |  |  |  | 0 |  | -0
|  | Total carried to BOQ 2ND FLR item A |  |  |  |  | 1044.985 | m2
2ND FLR | B | Exterior walls | [5 empty] | m2 |  | '2ND FLR'!C150
|  | External perimeter x storey ht |  | 134 | 2.7 |  | 361.8 |  | 134.0*2.7
|  | Ddt window |  |  |  |  | 0 |  | -0
|  | External perimeter x storey ht |  | 191.5 | 2.7 |  | 517.05 |  | 191.5*2.7
|  | Ddt window |  |  |  |  | 0 |  | -0
|  | Total carried to BOQ 2ND FLR item B |  |  |  |  | 878.85 | m2
2ND FLR | C | Columns and walls; girth exceeding 300mm (exposed faces, ground & parking levels) | [5 empty] | m2 |  | '2ND FLR'!C152
|  | COL-01A x5 - column faces (2nd to Mezz), ht 3.8 | 5 | 2.5 | 3.8 |  | 47.5 |  | 5*2*(0.75+0.5)*3.8
|  | COL-01B x1 - column faces (2nd to Mezz), ht 3.8 | 1 | 2.5 | 3.8 |  | 9.5 |  | 1*2*(0.75+0.5)*3.8
|  | COL-01C x2 - column faces (2nd to Mezz), ht 3.8 | 2 | 2.5 | 3.8 |  | 19 |  | 2*2*(0.75+0.5)*3.8
|  | COL-01D x1 - column faces (Mezz to 3rd), ht 2.75 | 1 | 2.5 | 2.75 |  | 6.875 |  | 1*2*(0.75+0.5)*2.75
|  | COL-02A x3 - column faces (2nd to Mezz), ht 3.8 | 3 | 3 | 3.8 |  | 34.2 |  | 3*2*(1.2+0.3)*3.8
|  | COL-02B x6 - column faces (2nd to Mezz), ht 3.8 | 6 | 3 | 3.8 |  | 68.4 |  | 6*2*(1.2+0.3)*3.8
|  | COL-02C x1 - column faces (2nd to Mezz), ht 3.8 | 1 | 3 | 3.8 |  | 11.4 |  | 1*2*(1.2+0.3)*3.8
|  | COL-02D x15 - column faces (Mezz to 3rd), ht 2.75 | 15 | 3 | 2.75 |  | 123.75 |  | 15*2*(1.2+0.3)*2.75
|  | SWC-01A x1 - column faces (2nd to Mezz), ht 3.8 | 1 | 7.85 | 3.8 |  | 29.83 |  | 1*2*(2.85+1.075)*3.8
|  | Total carried to BOQ 2ND FLR item C |  |  |  |  | 350.455 | m2
2ND FLR | D | Soffit of plaster board ceilings | [5 empty] | m2 |  | '2ND FLR'!C154
|  | Second floor (3A) - Ceiling areas (measured) |  |  |  |  | 3.3 |  | 3.3
|  | Total carried to BOQ 2ND FLR item D |  |  |  |  | 3.3 | m2
Doors and windows: schedules ARCH-501/502 give building totals only (no tags on plans); quantities are allocated to floors pro-rata to measured habitable / washroom areas. Building totals equal the schedules.
BILL NR. 6 - THIRD FLOOR - THIRD FLOOR
ELEMENT NO. 1: IN SITU CONCRETE/LARGE PRECAST CONCRETE
Vibrated in-situ concrete C40 as described in:
3RD FLR | A | Suspended slab 250mm thick | [5 empty] | m3 |  | '3RD FLR'!C34
|  | Third floor (+10900) - Suspended slab: measured area x 250 thk |  | 1273.9 | 0.25 |  | 318.475 |  | 1273.9*0.25
|  | Total carried to BOQ 3RD FLR item A |  |  |  |  | 318.475 | m3
3RD FLR | B | Beams (downstands below slab) | [5 empty] | m3 |  | '3RD FLR'!C36
|  | Third floor (+10900) - 300 wide beams: length x width x depth |  | 97.4 | 0.3 | 0.35 | 10.227 |  | 97.4*0.3*0.35
|  | Third floor (+10900) - 200 wide beams: length x width x depth |  | 33.1 | 0.2 | 0.35 | 2.317 |  | 33.1*0.2*0.35
|  | Total carried to BOQ 3RD FLR item B |  |  |  |  | 12.544 | m3
3RD FLR | C | Columns | [5 empty] | m3 |  | '3RD FLR'!C38
|  | COL-01A x5 - column (3rd to 4th), ht 3.05 | 5 | 0.75 | 0.5 | 3.05 | 5.7188 |  | 5*0.75*0.5*3.05
|  | COL-01B x1 - column (3rd to 4th), ht 3.05 | 1 | 0.75 | 0.5 | 3.05 | 1.1437 |  | 1*0.75*0.5*3.05
|  | COL-01C x2 - column (3rd to 4th), ht 3.05 | 2 | 0.75 | 0.5 | 3.05 | 2.2875 |  | 2*0.75*0.5*3.05
|  | COL-01D x1 - column (3rd to 4th), ht 3.05 | 1 | 0.75 | 0.5 | 3.05 | 1.1437 |  | 1*0.75*0.5*3.05
|  | COL-02A x3 - column (3rd to 4th), ht 3.05 | 3 | 1.2 | 0.3 | 3.05 | 3.294 |  | 3*1.2*0.3*3.05
|  | COL-02B x6 - column (3rd to 4th), ht 3.05 | 6 | 1.2 | 0.3 | 3.05 | 6.588 |  | 6*1.2*0.3*3.05
|  | COL-02C x1 - column (3rd to 4th), ht 3.05 | 1 | 1.2 | 0.3 | 3.05 | 1.098 |  | 1*1.2*0.3*3.05
|  | COL-02D x15 - column (3rd to 4th), ht 3.05 | 15 | 1.2 | 0.3 | 3.05 | 16.47 |  | 15*1.2*0.3*3.05
|  | SWC-01A x1 - column (3rd to 4th), ht 3.05 | 1 | 0.91875 | 3.05 |  | 2.8022 |  | 1*(2.85*0.25+0.825*0.25)*3.05
|  | Total carried to BOQ 3RD FLR item C |  |  |  |  | 40.5459 | m3
3RD FLR | D | Concrete wall - shear walls to main & emergency stair cores, 250mm thick | [5 empty] | m3 |  | '3RD FLR'!C40
|  | Third floor (+10900) - main stair core walls (22.05 m run): run x ht x 250 thk |  | 22.05 | 3.05 | 0.25 | 16.8131 |  | 22.05*3.05*0.25
|  | Third floor (+10900) - emergency stair core walls (25.57 m run): run x ht x 250 thk |  | 25.57 | 3.05 | 0.25 | 19.4971 |  | 25.57*3.05*0.25
|  | Total carried to BOQ 3RD FLR item D |  |  |  |  | 36.3102 | m3
3RD FLR | E | Concrete wall - lift walls, 250mm thick | [5 empty] | m3 |  | '3RD FLR'!C42
|  | Third floor (+10900) - lift core walls (21.825 m run): run x ht x 250 thk |  | 21.825 | 3.05 | 0.25 | 16.6416 |  | 21.825*3.05*0.25
|  | Total carried to BOQ 3RD FLR item E |  |  |  |  | 16.6416 | m3
3RD FLR | F | Stairs | [5 empty] | m3 |  | '3RD FLR'!C44
|  | Third floor (+10900) - Main stair flight (storey ht 3.3) - flights: 2.966 m3 per 3.3 m storey x (storey ht / 3.3) |  | 2.966 | 1 |  | 2.966 |  | 2.966*3.3/3.3
|  | Third floor (+10900) - Main stair flight (storey ht 3.3) - landings |  |  |  |  | 2.625 |  | 2.625
|  | Third floor (+10900) - Emergency stair flight (storey ht 3.3) - flights: 2.966 m3 per 3.3 m storey x (storey ht / 3.3) |  | 2.966 | 1 |  | 2.966 |  | 2.966*3.3/3.3
|  | Third floor (+10900) - Emergency stair flight (storey ht 3.3) - landings |  |  |  |  | 2.625 |  | 2.625
|  | Total carried to BOQ 3RD FLR item F |  |  |  |  | 11.182 | m3
3RD FLR | G | Lintels 150 x 225mm over door and window openings | [5 empty] | m3 |  | '3RD FLR'!C46
|  | Lintel over D2 (10 nr, 1x2.2): nr x (width + 2 x 150 bearing) x 150 x 225 | 10 | 1.3 | 0.15 | 0.225 | 0.43875 |  | 10*(1+0.3)*0.15*0.225
|  | Lintel over D3 (19 nr, 0.9x2.2): nr x (width + 2 x 150 bearing) x 150 x 225 | 19 | 1.2 | 0.15 | 0.225 | 0.7695 |  | 19*(0.9+0.3)*0.15*0.225
|  | Lintel over D6 (21 nr, 0.75x2.2): nr x (width + 2 x 150 bearing) x 150 x 225 | 21 | 1.05 | 0.15 | 0.225 | 0.74419 |  | 21*(0.75+0.3)*0.15*0.225
|  | Lintel over D7 (2 nr, 0.7x2.2): nr x (width + 2 x 150 bearing) x 150 x 225 | 2 | 1 | 0.15 | 0.225 | 0.0675 |  | 2*(0.7+0.3)*0.15*0.225
|  | Lintel over D8 (3 nr, 1.2x2.2): nr x (width + 2 x 150 bearing) x 150 x 225 | 3 | 1.5 | 0.15 | 0.225 | 0.15187 |  | 3*(1.2+0.3)*0.15*0.225
|  | Lintel over ED1 (3 nr, 1x2.2): nr x (width + 2 x 150 bearing) x 150 x 225 | 3 | 1.3 | 0.15 | 0.225 | 0.13163 |  | 3*(1+0.3)*0.15*0.225
|  | Lintel over ED2 (3 nr, 1x2.2): nr x (width + 2 x 150 bearing) x 150 x 225 | 3 | 1.3 | 0.15 | 0.225 | 0.13163 |  | 3*(1+0.3)*0.15*0.225
|  | Lintel over D9 (2 nr, 0.9x2.2): nr x (width + 2 x 150 bearing) x 150 x 225 | 2 | 1.2 | 0.15 | 0.225 | 0.081 |  | 2*(0.9+0.3)*0.15*0.225
|  | Lintel over FD1 (1 nr, 1.5x2.2): nr x (width + 2 x 150 bearing) x 150 x 225 | 1 | 1.8 | 0.15 | 0.225 | 0.06075 |  | 1*(1.5+0.3)*0.15*0.225
|  | Lintel over M1 (3 nr, 0.9x2.2): nr x (width + 2 x 150 bearing) x 150 x 225 | 3 | 1.2 | 0.15 | 0.225 | 0.1215 |  | 3*(0.9+0.3)*0.15*0.225
|  | Lintel over M2 (5 nr, 0.75x2.2): nr x (width + 2 x 150 bearing) x 150 x 225 | 5 | 1.05 | 0.15 | 0.225 | 0.17719 |  | 5*(0.75+0.3)*0.15*0.225
|  | Lintel over M3 (1 nr, 0.45x2.2): nr x (width + 2 x 150 bearing) x 150 x 225 | 1 | 0.75 | 0.15 | 0.225 | 0.025312 |  | 1*(0.45+0.3)*0.15*0.225
|  | Lintel over M5 (3 nr, 0.6x2.2): nr x (width + 2 x 150 bearing) x 150 x 225 | 3 | 0.9 | 0.15 | 0.225 | 0.091125 |  | 3*(0.6+0.3)*0.15*0.225
|  | Lintel over SD1 (1 nr, 3x2.2): nr x (width + 2 x 150 bearing) x 150 x 225 | 1 | 3.3 | 0.15 | 0.225 | 0.11137 |  | 1*(3+0.3)*0.15*0.225
|  | Lintel over SD2 (4 nr, 1.6x2.2): nr x (width + 2 x 150 bearing) x 150 x 225 | 4 | 1.9 | 0.15 | 0.225 | 0.2565 |  | 4*(1.6+0.3)*0.15*0.225
|  | Lintel over SD3 (3 nr, 1.3x2.2): nr x (width + 2 x 150 bearing) x 150 x 225 | 3 | 1.6 | 0.15 | 0.225 | 0.162 |  | 3*(1.3+0.3)*0.15*0.225
|  | Lintel over SD4 (5 nr, 1.8x2.2): nr x (width + 2 x 150 bearing) x 150 x 225 | 5 | 2.1 | 0.15 | 0.225 | 0.35437 |  | 5*(1.8+0.3)*0.15*0.225
|  | Lintel over SD5 (1 nr, 1.2x2.2): nr x (width + 2 x 150 bearing) x 150 x 225 | 1 | 1.5 | 0.15 | 0.225 | 0.050625 |  | 1*(1.2+0.3)*0.15*0.225
|  | Lintel over W2 (7 nr, 1.8x1.3): nr x (width + 2 x 150 bearing) x 150 x 225 | 7 | 2.1 | 0.15 | 0.225 | 0.49613 |  | 7*(1.8+0.3)*0.15*0.225
|  | Lintel over W4 (13 nr, 0.9x1.3): nr x (width + 2 x 150 bearing) x 150 x 225 | 13 | 1.2 | 0.15 | 0.225 | 0.5265 |  | 13*(0.9+0.3)*0.15*0.225
|  | Lintel over W7 (2 nr, 1.8x1.6): nr x (width + 2 x 150 bearing) x 150 x 225 | 2 | 2.1 | 0.15 | 0.225 | 0.14175 |  | 2*(1.8+0.3)*0.15*0.225
|  | Lintel over W8 (4 nr, 1.2x1.9): nr x (width + 2 x 150 bearing) x 150 x 225 | 4 | 1.5 | 0.15 | 0.225 | 0.2025 |  | 4*(1.2+0.3)*0.15*0.225
|  | Lintel over W9 (10 nr, 1.2x1.15): nr x (width + 2 x 150 bearing) x 150 x 225 | 10 | 1.5 | 0.15 | 0.225 | 0.50625 |  | 10*(1.2+0.3)*0.15*0.225
|  | Lintel over W10 (1 nr, 1.2x1.2): nr x (width + 2 x 150 bearing) x 150 x 225 | 1 | 1.5 | 0.15 | 0.225 | 0.050625 |  | 1*(1.2+0.3)*0.15*0.225
|  | Lintel over W11 (8 nr, 1.5x1.3): nr x (width + 2 x 150 bearing) x 150 x 225 | 8 | 1.8 | 0.15 | 0.225 | 0.486 |  | 8*(1.5+0.3)*0.15*0.225
|  | Lintel over W12 (4 nr, 1.5x1.15): nr x (width + 2 x 150 bearing) x 150 x 225 | 4 | 1.8 | 0.15 | 0.225 | 0.243 |  | 4*(1.5+0.3)*0.15*0.225
|  | Lintel over W13 (1 nr, 2.4x1.3): nr x (width + 2 x 150 bearing) x 150 x 225 | 1 | 2.7 | 0.15 | 0.225 | 0.091125 |  | 1*(2.4+0.3)*0.15*0.225
|  | Lintel over W15 (1 nr, 3x1.6): nr x (width + 2 x 150 bearing) x 150 x 225 | 1 | 3.3 | 0.15 | 0.225 | 0.11137 |  | 1*(3+0.3)*0.15*0.225
|  | Lintel over W17 (4 nr, 1.8x1.9): nr x (width + 2 x 150 bearing) x 150 x 225 | 4 | 2.1 | 0.15 | 0.225 | 0.2835 |  | 4*(1.8+0.3)*0.15*0.225
|  | Lintel over W18 (1 nr, 0.75x1.3): nr x (width + 2 x 150 bearing) x 150 x 225 | 1 | 1.05 | 0.15 | 0.225 | 0.035438 |  | 1*(0.75+0.3)*0.15*0.225
|  | Lintel over W20 (1 nr, 1.45x1.9): nr x (width + 2 x 150 bearing) x 150 x 225 | 1 | 1.75 | 0.15 | 0.225 | 0.059063 |  | 1*(1.45+0.3)*0.15*0.225
|  | Lintel over HW1 (12 nr, 0.9x0.6): nr x (width + 2 x 150 bearing) x 150 x 225 | 12 | 1.2 | 0.15 | 0.225 | 0.486 |  | 12*(0.9+0.3)*0.15*0.225
|  | Lintel over HW2 (5 nr, 0.75x0.6): nr x (width + 2 x 150 bearing) x 150 x 225 | 5 | 1.05 | 0.15 | 0.225 | 0.17719 |  | 5*(0.75+0.3)*0.15*0.225
|  | Lintel over HW3 (1 nr, 0.6x0.6): nr x (width + 2 x 150 bearing) x 150 x 225 | 1 | 0.9 | 0.15 | 0.225 | 0.030375 |  | 1*(0.6+0.3)*0.15*0.225
|  | Lintel over HW4 (1 nr, 1.2x0.6): nr x (width + 2 x 150 bearing) x 150 x 225 | 1 | 1.5 | 0.15 | 0.225 | 0.050625 |  | 1*(1.2+0.3)*0.15*0.225
|  | Total carried to BOQ 3RD FLR item G |  |  |  |  | 7.9042 | m3
E20 FORMWORK - Formwork as described to:
3RD FLR | H | Soffits of suspended slab | [5 empty] | m2 |  | '3RD FLR'!C49
|  | Third floor (+10900) - Slab soffit: measured area |  |  |  |  | 1273.9 |  | 1273.9
|  | Total carried to BOQ 3RD FLR item H |  |  |  |  | 1273.9 | m2
3RD FLR | J | Edges of suspended slab 250mm high | [5 empty] | m |  | '3RD FLR'!C51
|  | Third floor (+10900) - Slab edge: measured perimeter |  |  |  |  | 232.4 |  | 232.4
|  | Total carried to BOQ 3RD FLR item J |  |  |  |  | 232.4 | m
3RD FLR | K | Sides and soffits of beams | [5 empty] | m2 |  | '3RD FLR'!C53
|  | Third floor (+10900) - beam sides & soffit (300 wide): length x girth |  | 97.4 | 1 |  | 97.4 |  | 97.4*(2*0.35+0.3)
|  | Third floor (+10900) - beam sides & soffit (200 wide): length x girth |  | 33.1 | 0.9 |  | 29.79 |  | 33.1*(2*0.35+0.2)
|  | Total carried to BOQ 3RD FLR item K |  |  |  |  | 127.19 | m2
3RD FLR | L | Columns | [5 empty] | m2 |  | '3RD FLR'!C55
|  | COL-01A x5 - column sides (3rd to 4th), ht 3.05 | 5 | 2.5 | 3.05 |  | 38.125 |  | 5*2*(0.75+0.5)*3.05
|  | COL-01B x1 - column sides (3rd to 4th), ht 3.05 | 1 | 2.5 | 3.05 |  | 7.625 |  | 1*2*(0.75+0.5)*3.05
|  | COL-01C x2 - column sides (3rd to 4th), ht 3.05 | 2 | 2.5 | 3.05 |  | 15.25 |  | 2*2*(0.75+0.5)*3.05
|  | COL-01D x1 - column sides (3rd to 4th), ht 3.05 | 1 | 2.5 | 3.05 |  | 7.625 |  | 1*2*(0.75+0.5)*3.05
|  | COL-02A x3 - column sides (3rd to 4th), ht 3.05 | 3 | 3 | 3.05 |  | 27.45 |  | 3*2*(1.2+0.3)*3.05
|  | COL-02B x6 - column sides (3rd to 4th), ht 3.05 | 6 | 3 | 3.05 |  | 54.9 |  | 6*2*(1.2+0.3)*3.05
|  | COL-02C x1 - column sides (3rd to 4th), ht 3.05 | 1 | 3 | 3.05 |  | 9.15 |  | 1*2*(1.2+0.3)*3.05
|  | COL-02D x15 - column sides (3rd to 4th), ht 3.05 | 15 | 3 | 3.05 |  | 137.25 |  | 15*2*(1.2+0.3)*3.05
|  | SWC-01A x1 - column sides (3rd to 4th), ht 3.05 | 1 | 7.85 | 3.05 |  | 23.9425 |  | 1*2*(2.85+1.075)*3.05
|  | Total carried to BOQ 3RD FLR item L |  |  |  |  | 321.3175 | m2
3RD FLR | M | Concrete wall (both faces) | [5 empty] | m2 |  | '3RD FLR'!C57
|  | Third floor (+10900) - main stair core walls (22.05 m run) (both faces) | 2 | 22.05 | 3.05 |  | 134.505 |  | 2*22.05*3.05
|  | Third floor (+10900) - lift core walls (21.825 m run) (both faces) | 2 | 21.825 | 3.05 |  | 133.1325 |  | 2*21.825*3.05
|  | Third floor (+10900) - emergency stair core walls (25.57 m run) (both faces) | 2 | 25.57 | 3.05 |  | 155.977 |  | 2*25.57*3.05
|  | Total carried to BOQ 3RD FLR item M |  |  |  |  | 423.6145 | m2
3RD FLR | N | Soffits of stair flights, landings and risers | [5 empty] | m2 |  | '3RD FLR'!C59
|  | Third floor (+10900) - Main stair flight (storey ht 3.3) - flight soffits: 2 x 3.424 x 1.8 | 2 | 3.424 | 1.8 |  | 12.3264 |  | 2*3.424*1.8
|  | Third floor (+10900) - Main stair flight (storey ht 3.3) - landing soffits |  |  |  |  | 15 |  | 15.0
|  | Third floor (+10900) - Main stair flight (storey ht 3.3) - risers: 22 x 0.15 x 1.8 | 22 | 0.15 | 1.8 |  | 5.94 |  | 22*0.15*1.8
|  | Third floor (+10900) - Emergency stair flight (storey ht 3.3) - flight soffits: 2 x 3.424 x 1.8 | 2 | 3.424 | 1.8 |  | 12.3264 |  | 2*3.424*1.8
|  | Third floor (+10900) - Emergency stair flight (storey ht 3.3) - landing soffits |  |  |  |  | 15 |  | 15.0
|  | Third floor (+10900) - Emergency stair flight (storey ht 3.3) - risers: 22 x 0.15 x 1.8 | 22 | 0.15 | 1.8 |  | 5.94 |  | 22*0.15*1.8
|  | Total carried to BOQ 3RD FLR item N |  |  |  |  | 66.5328 | m2
3RD FLR | P | Side and soffits of lintel / coping | [5 empty] | m2 |  | '3RD FLR'!C61
|  | Lintel formwork over D2 (10 nr, 1x2.2): nr x (width + 2 x 150 bearing) x girth 0.60 | 10 | 1.3 | 0.6 |  | 7.8 |  | 10*(1+0.3)*(2*0.225+0.15)
|  | Lintel formwork over D3 (19 nr, 0.9x2.2): nr x (width + 2 x 150 bearing) x girth 0.60 | 19 | 1.2 | 0.6 |  | 13.68 |  | 19*(0.9+0.3)*(2*0.225+0.15)
|  | Lintel formwork over D6 (21 nr, 0.75x2.2): nr x (width + 2 x 150 bearing) x girth 0.60 | 21 | 1.05 | 0.6 |  | 13.23 |  | 21*(0.75+0.3)*(2*0.225+0.15)
|  | Lintel formwork over D7 (2 nr, 0.7x2.2): nr x (width + 2 x 150 bearing) x girth 0.60 | 2 | 1 | 0.6 |  | 1.2 |  | 2*(0.7+0.3)*(2*0.225+0.15)
|  | Lintel formwork over D8 (3 nr, 1.2x2.2): nr x (width + 2 x 150 bearing) x girth 0.60 | 3 | 1.5 | 0.6 |  | 2.7 |  | 3*(1.2+0.3)*(2*0.225+0.15)
|  | Lintel formwork over ED1 (3 nr, 1x2.2): nr x (width + 2 x 150 bearing) x girth 0.60 | 3 | 1.3 | 0.6 |  | 2.34 |  | 3*(1+0.3)*(2*0.225+0.15)
|  | Lintel formwork over ED2 (3 nr, 1x2.2): nr x (width + 2 x 150 bearing) x girth 0.60 | 3 | 1.3 | 0.6 |  | 2.34 |  | 3*(1+0.3)*(2*0.225+0.15)
|  | Lintel formwork over D9 (2 nr, 0.9x2.2): nr x (width + 2 x 150 bearing) x girth 0.60 | 2 | 1.2 | 0.6 |  | 1.44 |  | 2*(0.9+0.3)*(2*0.225+0.15)
|  | Lintel formwork over FD1 (1 nr, 1.5x2.2): nr x (width + 2 x 150 bearing) x girth 0.60 | 1 | 1.8 | 0.6 |  | 1.08 |  | 1*(1.5+0.3)*(2*0.225+0.15)
|  | Lintel formwork over M1 (3 nr, 0.9x2.2): nr x (width + 2 x 150 bearing) x girth 0.60 | 3 | 1.2 | 0.6 |  | 2.16 |  | 3*(0.9+0.3)*(2*0.225+0.15)
|  | Lintel formwork over M2 (5 nr, 0.75x2.2): nr x (width + 2 x 150 bearing) x girth 0.60 | 5 | 1.05 | 0.6 |  | 3.15 |  | 5*(0.75+0.3)*(2*0.225+0.15)
|  | Lintel formwork over M3 (1 nr, 0.45x2.2): nr x (width + 2 x 150 bearing) x girth 0.60 | 1 | 0.75 | 0.6 |  | 0.45 |  | 1*(0.45+0.3)*(2*0.225+0.15)
|  | Lintel formwork over M5 (3 nr, 0.6x2.2): nr x (width + 2 x 150 bearing) x girth 0.60 | 3 | 0.9 | 0.6 |  | 1.62 |  | 3*(0.6+0.3)*(2*0.225+0.15)
|  | Lintel formwork over SD1 (1 nr, 3x2.2): nr x (width + 2 x 150 bearing) x girth 0.60 | 1 | 3.3 | 0.6 |  | 1.98 |  | 1*(3+0.3)*(2*0.225+0.15)
|  | Lintel formwork over SD2 (4 nr, 1.6x2.2): nr x (width + 2 x 150 bearing) x girth 0.60 | 4 | 1.9 | 0.6 |  | 4.56 |  | 4*(1.6+0.3)*(2*0.225+0.15)
|  | Lintel formwork over SD3 (3 nr, 1.3x2.2): nr x (width + 2 x 150 bearing) x girth 0.60 | 3 | 1.6 | 0.6 |  | 2.88 |  | 3*(1.3+0.3)*(2*0.225+0.15)
|  | Lintel formwork over SD4 (5 nr, 1.8x2.2): nr x (width + 2 x 150 bearing) x girth 0.60 | 5 | 2.1 | 0.6 |  | 6.3 |  | 5*(1.8+0.3)*(2*0.225+0.15)
|  | Lintel formwork over SD5 (1 nr, 1.2x2.2): nr x (width + 2 x 150 bearing) x girth 0.60 | 1 | 1.5 | 0.6 |  | 0.9 |  | 1*(1.2+0.3)*(2*0.225+0.15)
|  | Lintel formwork over W2 (7 nr, 1.8x1.3): nr x (width + 2 x 150 bearing) x girth 0.60 | 7 | 2.1 | 0.6 |  | 8.82 |  | 7*(1.8+0.3)*(2*0.225+0.15)
|  | Lintel formwork over W4 (13 nr, 0.9x1.3): nr x (width + 2 x 150 bearing) x girth 0.60 | 13 | 1.2 | 0.6 |  | 9.36 |  | 13*(0.9+0.3)*(2*0.225+0.15)
|  | Lintel formwork over W7 (2 nr, 1.8x1.6): nr x (width + 2 x 150 bearing) x girth 0.60 | 2 | 2.1 | 0.6 |  | 2.52 |  | 2*(1.8+0.3)*(2*0.225+0.15)
|  | Lintel formwork over W8 (4 nr, 1.2x1.9): nr x (width + 2 x 150 bearing) x girth 0.60 | 4 | 1.5 | 0.6 |  | 3.6 |  | 4*(1.2+0.3)*(2*0.225+0.15)
|  | Lintel formwork over W9 (10 nr, 1.2x1.15): nr x (width + 2 x 150 bearing) x girth 0.60 | 10 | 1.5 | 0.6 |  | 9 |  | 10*(1.2+0.3)*(2*0.225+0.15)
|  | Lintel formwork over W10 (1 nr, 1.2x1.2): nr x (width + 2 x 150 bearing) x girth 0.60 | 1 | 1.5 | 0.6 |  | 0.9 |  | 1*(1.2+0.3)*(2*0.225+0.15)
|  | Lintel formwork over W11 (8 nr, 1.5x1.3): nr x (width + 2 x 150 bearing) x girth 0.60 | 8 | 1.8 | 0.6 |  | 8.64 |  | 8*(1.5+0.3)*(2*0.225+0.15)
|  | Lintel formwork over W12 (4 nr, 1.5x1.15): nr x (width + 2 x 150 bearing) x girth 0.60 | 4 | 1.8 | 0.6 |  | 4.32 |  | 4*(1.5+0.3)*(2*0.225+0.15)
|  | Lintel formwork over W13 (1 nr, 2.4x1.3): nr x (width + 2 x 150 bearing) x girth 0.60 | 1 | 2.7 | 0.6 |  | 1.62 |  | 1*(2.4+0.3)*(2*0.225+0.15)
|  | Lintel formwork over W15 (1 nr, 3x1.6): nr x (width + 2 x 150 bearing) x girth 0.60 | 1 | 3.3 | 0.6 |  | 1.98 |  | 1*(3+0.3)*(2*0.225+0.15)
|  | Lintel formwork over W17 (4 nr, 1.8x1.9): nr x (width + 2 x 150 bearing) x girth 0.60 | 4 | 2.1 | 0.6 |  | 5.04 |  | 4*(1.8+0.3)*(2*0.225+0.15)
|  | Lintel formwork over W18 (1 nr, 0.75x1.3): nr x (width + 2 x 150 bearing) x girth 0.60 | 1 | 1.05 | 0.6 |  | 0.63 |  | 1*(0.75+0.3)*(2*0.225+0.15)
|  | Lintel formwork over W20 (1 nr, 1.45x1.9): nr x (width + 2 x 150 bearing) x girth 0.60 | 1 | 1.75 | 0.6 |  | 1.05 |  | 1*(1.45+0.3)*(2*0.225+0.15)
|  | Lintel formwork over HW1 (12 nr, 0.9x0.6): nr x (width + 2 x 150 bearing) x girth 0.60 | 12 | 1.2 | 0.6 |  | 8.64 |  | 12*(0.9+0.3)*(2*0.225+0.15)
|  | Lintel formwork over HW2 (5 nr, 0.75x0.6): nr x (width + 2 x 150 bearing) x girth 0.60 | 5 | 1.05 | 0.6 |  | 3.15 |  | 5*(0.75+0.3)*(2*0.225+0.15)
|  | Lintel formwork over HW3 (1 nr, 0.6x0.6): nr x (width + 2 x 150 bearing) x girth 0.60 | 1 | 0.9 | 0.6 |  | 0.54 |  | 1*(0.6+0.3)*(2*0.225+0.15)
|  | Lintel formwork over HW4 (1 nr, 1.2x0.6): nr x (width + 2 x 150 bearing) x girth 0.60 | 1 | 1.5 | 0.6 |  | 0.9 |  | 1*(1.2+0.3)*(2*0.225+0.15)
|  | Total carried to BOQ 3RD FLR item P |  |  |  |  | 140.52 | m2
E30 REINFORCEMENT - High tensile yield round bar reinforcement (standard) to BS 4449:
3RD FLR | Q | 10mm diameter in columns | [5 empty] | t |  | '3RD FLR'!C64
|  | Third floor (+10900) - Columns, Y10 (from reinforcement take-off / BBS) |  |  |  |  | 4.551 |  | 4.551
|  | Total carried to BOQ 3RD FLR item Q |  |  |  |  | 4.551 | t
3RD FLR | R | 20mm diameter in columns | [5 empty] | t |  | '3RD FLR'!C66
|  | Third floor (+10900) - Columns, Y20 (from reinforcement take-off / BBS) |  |  |  |  | 7.133 |  | 7.133
|  | Total carried to BOQ 3RD FLR item R |  |  |  |  | 7.133 | t
3RD FLR | S | 10mm diameter in beams (links) | [5 empty] | t |  | '3RD FLR'!C68
|  | Third floor (+10900) - Beams, Y10 (from reinforcement take-off / BBS) |  |  |  |  | 1.164 |  | 1.164
|  | Total carried to BOQ 3RD FLR item S |  |  |  |  | 1.164 | t
3RD FLR | T | 16mm diameter in beams | [5 empty] | t |  | '3RD FLR'!C70
|  | Third floor (+10900) - Beams, Y16 (from reinforcement take-off / BBS) |  |  |  |  | 1.003 |  | 1.003
|  | Total carried to BOQ 3RD FLR item T |  |  |  |  | 1.003 | t
3RD FLR | U | 20mm diameter in beams | [5 empty] | t |  | '3RD FLR'!C72
|  | Third floor (+10900) - Beams, Y20 (from reinforcement take-off / BBS) |  |  |  |  | 2.162 |  | 2.162
|  | Total carried to BOQ 3RD FLR item U |  |  |  |  | 2.162 | t
3RD FLR | V | 25mm diameter in beams | [5 empty] | t |  | '3RD FLR'!C74
|  | Third floor (+10900) - Beams, Y25 (from reinforcement take-off / BBS) |  |  |  |  | 2.016 |  | 2.016
|  | Total carried to BOQ 3RD FLR item V |  |  |  |  | 2.016 | t
3RD FLR | W | 10mm diameter in shear & lift walls (links) | [5 empty] | t |  | '3RD FLR'!C76
|  | Third floor (+10900) - Shear Walls, Y10 (from reinforcement take-off / BBS) |  |  |  |  | 1.442 |  | 1.442
|  | Third floor (+10900) - Lift Walls, Y10 (from reinforcement take-off / BBS) |  |  |  |  | 0.636 |  | 0.636
|  | Total carried to BOQ 3RD FLR item W |  |  |  |  | 2.078 | t
3RD FLR | X | 12mm diameter in shear, lift & ramp walls | [5 empty] | t |  | '3RD FLR'!C78
|  | Third floor (+10900) - Shear Walls, Y12 (from reinforcement take-off / BBS) |  |  |  |  | 1.917 |  | 1.917
|  | Third floor (+10900) - Lift Walls, Y12 (from reinforcement take-off / BBS) |  |  |  |  | 0.866 |  | 0.866
|  | Total carried to BOQ 3RD FLR item X |  |  |  |  | 2.783 | t
3RD FLR | Y | 25mm diameter in shear & lift walls | [5 empty] | t |  | '3RD FLR'!C80
|  | Third floor (+10900) - Shear Walls, Y25 (from reinforcement take-off / BBS) |  |  |  |  | 11.314 |  | 11.314
|  | Third floor (+10900) - Lift Walls, Y25 (from reinforcement take-off / BBS) |  |  |  |  | 5.441 |  | 5.441
|  | Total carried to BOQ 3RD FLR item Y |  |  |  |  | 16.755 | t
3RD FLR | Z | 12mm diameter in stairs | [5 empty] | t |  | '3RD FLR'!C82
|  | Third floor (+10900) - Staircases, Y12 (from reinforcement take-off / BBS) |  |  |  |  | 0.88 |  | 0.880
|  | Total carried to BOQ 3RD FLR item Z |  |  |  |  | 0.88 | t
3RD FLR | A | 16mm diameter in stairs | [5 empty] | t |  | '3RD FLR'!C84
|  | Third floor (+10900) - Staircases, Y16 (from reinforcement take-off / BBS) |  |  |  |  | 1.434 |  | 1.434
|  | Total carried to BOQ 3RD FLR item A |  |  |  |  | 1.434 | t
3RD FLR | B | 12mm diameter for suspended slab | [5 empty] | t |  | '3RD FLR'!C86
|  | Third floor (+10900) - Floor Slabs, Y12 (from reinforcement take-off / BBS) |  |  |  |  | 56.828 |  | 56.828
|  | Total carried to BOQ 3RD FLR item B |  |  |  |  | 56.828 | t
3RD FLR | C | 16mm diameter for suspended slab | [5 empty] | t |  | '3RD FLR'!C88
|  | Third floor (+10900) - Floor Slabs, Y16 (from reinforcement take-off / BBS) |  |  |  |  | 0.146 |  | 0.146
|  | Total carried to BOQ 3RD FLR item C |  |  |  |  | 0.146 | t
ELEMENT NO. 2: MASONRY
F10 BRICK/BLOCK WALL - Solid sandcrete blockwork in cement and sand (1:4) mortar as described in:
3RD FLR | A | 150mm thick wall | [5 empty] | m2 |  | '3RD FLR'!C97
|  | Third floor - 150 blockwork: wall length x storey ht |  | 500 | 3.05 |  | 1525 |  | 500.0*3.05
|  | Walling over opening D2 (10 nr, 1x2.2): nr x width x (3.05 - opening ht) x thickness share | 10 | 1 | 0.85 | 0.914 | 7.769 |  | 10*1*(3.05-2.2)*0.914
|  | Walling over opening D3 (19 nr, 0.9x2.2): nr x width x (3.05 - opening ht) x thickness share | 19 | 0.9 | 0.85 | 0.914 | 13.285 |  | 19*0.9*(3.05-2.2)*0.914
|  | Walling over opening D6 (21 nr, 0.75x2.2): nr x width x (3.05 - opening ht) x thickness share | 21 | 0.75 | 0.85 | 0.914 | 12.2362 |  | 21*0.75*(3.05-2.2)*0.914
|  | Walling over opening D7 (2 nr, 0.7x2.2): nr x width x (3.05 - opening ht) x thickness share | 2 | 0.7 | 0.85 | 0.914 | 1.0877 |  | 2*0.7*(3.05-2.2)*0.914
|  | Walling over opening D8 (3 nr, 1.2x2.2): nr x width x (3.05 - opening ht) x thickness share | 3 | 1.2 | 0.85 | 0.914 | 2.7968 |  | 3*1.2*(3.05-2.2)*0.914
|  | Walling over opening ED1 (3 nr, 1x2.2): nr x width x (3.05 - opening ht) x thickness share | 3 | 1 | 0.85 | 0.914 | 2.3307 |  | 3*1*(3.05-2.2)*0.914
|  | Walling over opening ED2 (3 nr, 1x2.2): nr x width x (3.05 - opening ht) x thickness share | 3 | 1 | 0.85 | 0.914 | 2.3307 |  | 3*1*(3.05-2.2)*0.914
|  | Walling over opening D9 (2 nr, 0.9x2.2): nr x width x (3.05 - opening ht) x thickness share | 2 | 0.9 | 0.85 | 0.914 | 1.3984 |  | 2*0.9*(3.05-2.2)*0.914
|  | Walling over opening FD1 (1 nr, 1.5x2.2): nr x width x (3.05 - opening ht) x thickness share | 1 | 1.5 | 0.85 | 0.914 | 1.1653 |  | 1*1.5*(3.05-2.2)*0.914
|  | Walling over opening M1 (3 nr, 0.9x2.2): nr x width x (3.05 - opening ht) x thickness share | 3 | 0.9 | 0.85 | 0.914 | 2.0976 |  | 3*0.9*(3.05-2.2)*0.914
|  | Walling over opening M2 (5 nr, 0.75x2.2): nr x width x (3.05 - opening ht) x thickness share | 5 | 0.75 | 0.85 | 0.914 | 2.9134 |  | 5*0.75*(3.05-2.2)*0.914
|  | Walling over opening M3 (1 nr, 0.45x2.2): nr x width x (3.05 - opening ht) x thickness share | 1 | 0.45 | 0.85 | 0.914 | 0.3496 |  | 1*0.45*(3.05-2.2)*0.914
|  | Walling over opening M5 (3 nr, 0.6x2.2): nr x width x (3.05 - opening ht) x thickness share | 3 | 0.6 | 0.85 | 0.914 | 1.3984 |  | 3*0.6*(3.05-2.2)*0.914
|  | Walling over opening SD1 (1 nr, 3x2.2): nr x width x (3.05 - opening ht) x thickness share | 1 | 3 | 0.85 | 0.914 | 2.3307 |  | 1*3*(3.05-2.2)*0.914
|  | Walling over opening SD2 (4 nr, 1.6x2.2): nr x width x (3.05 - opening ht) x thickness share | 4 | 1.6 | 0.85 | 0.914 | 4.9722 |  | 4*1.6*(3.05-2.2)*0.914
|  | Walling over opening SD3 (3 nr, 1.3x2.2): nr x width x (3.05 - opening ht) x thickness share | 3 | 1.3 | 0.85 | 0.914 | 3.0299 |  | 3*1.3*(3.05-2.2)*0.914
|  | Walling over opening SD4 (5 nr, 1.8x2.2): nr x width x (3.05 - opening ht) x thickness share | 5 | 1.8 | 0.85 | 0.914 | 6.9921 |  | 5*1.8*(3.05-2.2)*0.914
|  | Walling over opening SD5 (1 nr, 1.2x2.2): nr x width x (3.05 - opening ht) x thickness share | 1 | 1.2 | 0.85 | 0.914 | 0.93228 |  | 1*1.2*(3.05-2.2)*0.914
|  | Walling over opening W2 (7 nr, 1.8x1.3): nr x width x (3.05 - opening ht) x thickness share | 7 | 1.8 | 1.75 | 0.914 | 20.1537 |  | 7*1.8*(3.05-1.3)*0.914
|  | Walling over opening W4 (13 nr, 0.9x1.3): nr x width x (3.05 - opening ht) x thickness share | 13 | 0.9 | 1.75 | 0.914 | 18.7142 |  | 13*0.9*(3.05-1.3)*0.914
|  | Walling over opening W7 (2 nr, 1.8x1.6): nr x width x (3.05 - opening ht) x thickness share | 2 | 1.8 | 1.45 | 0.914 | 4.7711 |  | 2*1.8*(3.05-1.6)*0.914
|  | Walling over opening W8 (4 nr, 1.2x1.9): nr x width x (3.05 - opening ht) x thickness share | 4 | 1.2 | 1.15 | 0.914 | 5.0453 |  | 4*1.2*(3.05-1.9)*0.914
|  | Walling over opening W9 (10 nr, 1.2x1.15): nr x width x (3.05 - opening ht) x thickness share | 10 | 1.2 | 1.9 | 0.914 | 20.8392 |  | 10*1.2*(3.05-1.15)*0.914
|  | Walling over opening W10 (1 nr, 1.2x1.2): nr x width x (3.05 - opening ht) x thickness share | 1 | 1.2 | 1.85 | 0.914 | 2.0291 |  | 1*1.2*(3.05-1.2)*0.914
|  | Walling over opening W11 (8 nr, 1.5x1.3): nr x width x (3.05 - opening ht) x thickness share | 8 | 1.5 | 1.75 | 0.914 | 19.194 |  | 8*1.5*(3.05-1.3)*0.914
|  | Walling over opening W12 (4 nr, 1.5x1.15): nr x width x (3.05 - opening ht) x thickness share | 4 | 1.5 | 1.9 | 0.914 | 10.4196 |  | 4*1.5*(3.05-1.15)*0.914
|  | Walling over opening W13 (1 nr, 2.4x1.3): nr x width x (3.05 - opening ht) x thickness share | 1 | 2.4 | 1.75 | 0.914 | 3.8388 |  | 1*2.4*(3.05-1.3)*0.914
|  | Walling over opening W15 (1 nr, 3x1.6): nr x width x (3.05 - opening ht) x thickness share | 1 | 3 | 1.45 | 0.914 | 3.9759 |  | 1*3*(3.05-1.6)*0.914
|  | Walling over opening W17 (4 nr, 1.8x1.9): nr x width x (3.05 - opening ht) x thickness share | 4 | 1.8 | 1.15 | 0.914 | 7.5679 |  | 4*1.8*(3.05-1.9)*0.914
|  | Walling over opening W18 (1 nr, 0.75x1.3): nr x width x (3.05 - opening ht) x thickness share | 1 | 0.75 | 1.75 | 0.914 | 1.1996 |  | 1*0.75*(3.05-1.3)*0.914
|  | Walling over opening W20 (1 nr, 1.45x1.9): nr x width x (3.05 - opening ht) x thickness share | 1 | 1.45 | 1.15 | 0.914 | 1.5241 |  | 1*1.45*(3.05-1.9)*0.914
|  | Walling over opening HW1 (12 nr, 0.9x0.6): nr x width x (3.05 - opening ht) x thickness share | 12 | 0.9 | 2.45 | 0.914 | 24.1844 |  | 12*0.9*(3.05-0.6)*0.914
|  | Walling over opening HW2 (5 nr, 0.75x0.6): nr x width x (3.05 - opening ht) x thickness share | 5 | 0.75 | 2.45 | 0.914 | 8.3974 |  | 5*0.75*(3.05-0.6)*0.914
|  | Walling over opening HW3 (1 nr, 0.6x0.6): nr x width x (3.05 - opening ht) x thickness share | 1 | 0.6 | 2.45 | 0.914 | 1.3436 |  | 1*0.6*(3.05-0.6)*0.914
|  | Walling over opening HW4 (1 nr, 1.2x0.6): nr x width x (3.05 - opening ht) x thickness share | 1 | 1.2 | 2.45 | 0.914 | 2.6872 |  | 1*1.2*(3.05-0.6)*0.914
|  | Total carried to BOQ 3RD FLR item A |  |  |  |  | 1750.301 | m2
3RD FLR | B | 200mm thick wall | [5 empty] | m2 |  | '3RD FLR'!C99
|  | Third floor - 200 blockwork: wall length x storey ht |  | 47.2 | 3.05 |  | 143.96 |  | 47.2*3.05
|  | Walling over opening D2 (10 nr, 1x2.2): nr x width x (3.05 - opening ht) x thickness share | 10 | 1 | 0.85 | 0.086 | 0.731 |  | 10*1*(3.05-2.2)*0.086
|  | Walling over opening D3 (19 nr, 0.9x2.2): nr x width x (3.05 - opening ht) x thickness share | 19 | 0.9 | 0.85 | 0.086 | 1.25 |  | 19*0.9*(3.05-2.2)*0.086
|  | Walling over opening D6 (21 nr, 0.75x2.2): nr x width x (3.05 - opening ht) x thickness share | 21 | 0.75 | 0.85 | 0.086 | 1.1513 |  | 21*0.75*(3.05-2.2)*0.086
|  | Walling over opening D7 (2 nr, 0.7x2.2): nr x width x (3.05 - opening ht) x thickness share | 2 | 0.7 | 0.85 | 0.086 | 0.10234 |  | 2*0.7*(3.05-2.2)*0.086
|  | Walling over opening D8 (3 nr, 1.2x2.2): nr x width x (3.05 - opening ht) x thickness share | 3 | 1.2 | 0.85 | 0.086 | 0.26316 |  | 3*1.2*(3.05-2.2)*0.086
|  | Walling over opening ED1 (3 nr, 1x2.2): nr x width x (3.05 - opening ht) x thickness share | 3 | 1 | 0.85 | 0.086 | 0.2193 |  | 3*1*(3.05-2.2)*0.086
|  | Walling over opening ED2 (3 nr, 1x2.2): nr x width x (3.05 - opening ht) x thickness share | 3 | 1 | 0.85 | 0.086 | 0.2193 |  | 3*1*(3.05-2.2)*0.086
|  | Walling over opening D9 (2 nr, 0.9x2.2): nr x width x (3.05 - opening ht) x thickness share | 2 | 0.9 | 0.85 | 0.086 | 0.13158 |  | 2*0.9*(3.05-2.2)*0.086
|  | Walling over opening FD1 (1 nr, 1.5x2.2): nr x width x (3.05 - opening ht) x thickness share | 1 | 1.5 | 0.85 | 0.086 | 0.10965 |  | 1*1.5*(3.05-2.2)*0.086
|  | Walling over opening M1 (3 nr, 0.9x2.2): nr x width x (3.05 - opening ht) x thickness share | 3 | 0.9 | 0.85 | 0.086 | 0.19737 |  | 3*0.9*(3.05-2.2)*0.086
|  | Walling over opening M2 (5 nr, 0.75x2.2): nr x width x (3.05 - opening ht) x thickness share | 5 | 0.75 | 0.85 | 0.086 | 0.27412 |  | 5*0.75*(3.05-2.2)*0.086
|  | Walling over opening M3 (1 nr, 0.45x2.2): nr x width x (3.05 - opening ht) x thickness share | 1 | 0.45 | 0.85 | 0.086 | 0.032895 |  | 1*0.45*(3.05-2.2)*0.086
|  | Walling over opening M5 (3 nr, 0.6x2.2): nr x width x (3.05 - opening ht) x thickness share | 3 | 0.6 | 0.85 | 0.086 | 0.13158 |  | 3*0.6*(3.05-2.2)*0.086
|  | Walling over opening SD1 (1 nr, 3x2.2): nr x width x (3.05 - opening ht) x thickness share | 1 | 3 | 0.85 | 0.086 | 0.2193 |  | 1*3*(3.05-2.2)*0.086
|  | Walling over opening SD2 (4 nr, 1.6x2.2): nr x width x (3.05 - opening ht) x thickness share | 4 | 1.6 | 0.85 | 0.086 | 0.46784 |  | 4*1.6*(3.05-2.2)*0.086
|  | Walling over opening SD3 (3 nr, 1.3x2.2): nr x width x (3.05 - opening ht) x thickness share | 3 | 1.3 | 0.85 | 0.086 | 0.28509 |  | 3*1.3*(3.05-2.2)*0.086
|  | Walling over opening SD4 (5 nr, 1.8x2.2): nr x width x (3.05 - opening ht) x thickness share | 5 | 1.8 | 0.85 | 0.086 | 0.6579 |  | 5*1.8*(3.05-2.2)*0.086
|  | Walling over opening SD5 (1 nr, 1.2x2.2): nr x width x (3.05 - opening ht) x thickness share | 1 | 1.2 | 0.85 | 0.086 | 0.08772 |  | 1*1.2*(3.05-2.2)*0.086
|  | Walling over opening W2 (7 nr, 1.8x1.3): nr x width x (3.05 - opening ht) x thickness share | 7 | 1.8 | 1.75 | 0.086 | 1.8963 |  | 7*1.8*(3.05-1.3)*0.086
|  | Walling over opening W4 (13 nr, 0.9x1.3): nr x width x (3.05 - opening ht) x thickness share | 13 | 0.9 | 1.75 | 0.086 | 1.7608 |  | 13*0.9*(3.05-1.3)*0.086
|  | Walling over opening W7 (2 nr, 1.8x1.6): nr x width x (3.05 - opening ht) x thickness share | 2 | 1.8 | 1.45 | 0.086 | 0.44892 |  | 2*1.8*(3.05-1.6)*0.086
|  | Walling over opening W8 (4 nr, 1.2x1.9): nr x width x (3.05 - opening ht) x thickness share | 4 | 1.2 | 1.15 | 0.086 | 0.47472 |  | 4*1.2*(3.05-1.9)*0.086
|  | Walling over opening W9 (10 nr, 1.2x1.15): nr x width x (3.05 - opening ht) x thickness share | 10 | 1.2 | 1.9 | 0.086 | 1.9608 |  | 10*1.2*(3.05-1.15)*0.086
|  | Walling over opening W10 (1 nr, 1.2x1.2): nr x width x (3.05 - opening ht) x thickness share | 1 | 1.2 | 1.85 | 0.086 | 0.19092 |  | 1*1.2*(3.05-1.2)*0.086
|  | Walling over opening W11 (8 nr, 1.5x1.3): nr x width x (3.05 - opening ht) x thickness share | 8 | 1.5 | 1.75 | 0.086 | 1.806 |  | 8*1.5*(3.05-1.3)*0.086
|  | Walling over opening W12 (4 nr, 1.5x1.15): nr x width x (3.05 - opening ht) x thickness share | 4 | 1.5 | 1.9 | 0.086 | 0.9804 |  | 4*1.5*(3.05-1.15)*0.086
|  | Walling over opening W13 (1 nr, 2.4x1.3): nr x width x (3.05 - opening ht) x thickness share | 1 | 2.4 | 1.75 | 0.086 | 0.3612 |  | 1*2.4*(3.05-1.3)*0.086
|  | Walling over opening W15 (1 nr, 3x1.6): nr x width x (3.05 - opening ht) x thickness share | 1 | 3 | 1.45 | 0.086 | 0.3741 |  | 1*3*(3.05-1.6)*0.086
|  | Walling over opening W17 (4 nr, 1.8x1.9): nr x width x (3.05 - opening ht) x thickness share | 4 | 1.8 | 1.15 | 0.086 | 0.71208 |  | 4*1.8*(3.05-1.9)*0.086
|  | Walling over opening W18 (1 nr, 0.75x1.3): nr x width x (3.05 - opening ht) x thickness share | 1 | 0.75 | 1.75 | 0.086 | 0.11287 |  | 1*0.75*(3.05-1.3)*0.086
|  | Walling over opening W20 (1 nr, 1.45x1.9): nr x width x (3.05 - opening ht) x thickness share | 1 | 1.45 | 1.15 | 0.086 | 0.1434 |  | 1*1.45*(3.05-1.9)*0.086
|  | Walling over opening HW1 (12 nr, 0.9x0.6): nr x width x (3.05 - opening ht) x thickness share | 12 | 0.9 | 2.45 | 0.086 | 2.2756 |  | 12*0.9*(3.05-0.6)*0.086
|  | Walling over opening HW2 (5 nr, 0.75x0.6): nr x width x (3.05 - opening ht) x thickness share | 5 | 0.75 | 2.45 | 0.086 | 0.79012 |  | 5*0.75*(3.05-0.6)*0.086
|  | Walling over opening HW3 (1 nr, 0.6x0.6): nr x width x (3.05 - opening ht) x thickness share | 1 | 0.6 | 2.45 | 0.086 | 0.12642 |  | 1*0.6*(3.05-0.6)*0.086
|  | Walling over opening HW4 (1 nr, 1.2x0.6): nr x width x (3.05 - opening ht) x thickness share | 1 | 1.2 | 2.45 | 0.086 | 0.25284 |  | 1*1.2*(3.05-0.6)*0.086
|  | Total carried to BOQ 3RD FLR item B |  |  |  |  | 165.159 | m2
ELEMENT NO. 4: WINDOWS/DOORS
L20 DOORS - Supply and fix the following door assemblies complete with frames, ironmongery sets to steel doors and all accessories:
3RD FLR | A | 1000mm x 2200mm 1-hour fire-rated galvanised steel single-leaf security door assembly (D2) | [5 empty] | nr |  | '3RD FLR'!C108
|  | Third floor - W9 |  |  |  |  | 10 |  | 10
|  | Total carried to BOQ 3RD FLR item A |  |  |  |  | 10 | nr
3RD FLR | B | 900mm x 2200mm single leaf timber panel door (D3) | [5 empty] | nr |  | '3RD FLR'!C110
|  | Third floor - D3/D4 doors |  |  |  |  | 19 |  | 19
|  | Total carried to BOQ 3RD FLR item B |  |  |  |  | 19 | nr
3RD FLR | C | 750mm x 2200mm single leaf timber flush door (D6) | [5 empty] | nr |  | '3RD FLR'!C112
|  | Third floor - D6 doors |  |  |  |  | 21 |  | 21
|  | Total carried to BOQ 3RD FLR item C |  |  |  |  | 21 | nr
3RD FLR | D | 700mm x 2200mm single-leaf 2-hour fire-rated galvanised steel door (D7) | [5 empty] | nr |  | '3RD FLR'!C114
|  | Third floor - W7 |  |  |  |  | 2 |  | 2
|  | Total carried to BOQ 3RD FLR item D |  |  |  |  | 2 | nr
3RD FLR | E | 1200mm x 2200mm 1-hour fire-rated leaf-and-a-half galvanised steel security door assembly (D8) | [5 empty] | nr |  | '3RD FLR'!C116
|  | Third floor - SD3 |  |  |  |  | 3 |  | 3
|  | Total carried to BOQ 3RD FLR item E |  |  |  |  | 3 | nr
3RD FLR | F | 1000mm x 2200mm 1-hour fire-rated galvanised steel single-leaf security door assembly - emergency stairs (ED1) | [5 empty] | nr |  | '3RD FLR'!C118
|  | Third floor - SD3 |  |  |  |  | 3 |  | 3
|  | Total carried to BOQ 3RD FLR item F |  |  |  |  | 3 | nr
3RD FLR | G | 1000mm x 2200mm 1-hour fire-rated galvanised steel single-leaf security door with translucent glass panel (ED2) | [5 empty] | nr |  | '3RD FLR'!C120
|  | Third floor - SD3 |  |  |  |  | 3 |  | 3
|  | Total carried to BOQ 3RD FLR item G |  |  |  |  | 3 | nr
3RD FLR | H | 900mm x 2200mm 1-hour fire-rated galvanised steel single-leaf security door assembly (D9) | [5 empty] | nr |  | '3RD FLR'!C122
|  | Third floor - W7 |  |  |  |  | 2 |  | 2
|  | Total carried to BOQ 3RD FLR item H |  |  |  |  | 2 | nr
3RD FLR | J | 1500mm x 2200mm timber bi-fold door (FD1) | [5 empty] | nr |  | '3RD FLR'!C124
|  | Third floor - HW4 |  |  |  |  | 1 |  | 1
|  | Total carried to BOQ 3RD FLR item J |  |  |  |  | 1 | nr
3RD FLR | K | 900mm x 2200mm screw-fixed galvanised steel service access panel (M1) | [5 empty] | nr |  | '3RD FLR'!C126
|  | Third floor - SD3 |  |  |  |  | 3 |  | 3
|  | Total carried to BOQ 3RD FLR item K |  |  |  |  | 3 | nr
3RD FLR | L | 750mm x 2200mm screw-fixed galvanised steel service access panel (M2) | [5 empty] | nr |  | '3RD FLR'!C128
|  | Third floor - HW2 |  |  |  |  | 5 |  | 5
|  | Total carried to BOQ 3RD FLR item L |  |  |  |  | 5 | nr
3RD FLR | M | 450mm x 2200mm screw-fixed galvanised steel service access panel (M3) | [5 empty] | nr |  | '3RD FLR'!C130
|  | Third floor - HW4 |  |  |  |  | 1 |  | 1
|  | Total carried to BOQ 3RD FLR item M |  |  |  |  | 1 | nr
3RD FLR | N | 600mm x 2200mm screw-fixed galvanised steel service access panel (M5) | [5 empty] | nr |  | '3RD FLR'!C132
|  | Third floor - SD3 |  |  |  |  | 3 |  | 3
|  | Total carried to BOQ 3RD FLR item N |  |  |  |  | 3 | nr
3RD FLR | P | 3000mm x 2200mm 3-panel galvanised steel framed tempered glass sliding door (SD1) | [5 empty] | nr |  | '3RD FLR'!C134
|  | Third floor - HW4 |  |  |  |  | 1 |  | 1
|  | Total carried to BOQ 3RD FLR item P |  |  |  |  | 1 | nr
3RD FLR | Q | 1600mm x 2200mm 2-panel galvanised steel framed tempered glass sliding door (SD2) | [5 empty] | nr |  | '3RD FLR'!C136
|  | Third floor - W17 |  |  |  |  | 4 |  | 4
|  | Total carried to BOQ 3RD FLR item Q |  |  |  |  | 4 | nr
3RD FLR | R | 1300mm x 2200mm 2-panel galvanised steel framed tempered glass sliding door (SD3) | [5 empty] | nr |  | '3RD FLR'!C138
|  | Third floor - SD3 |  |  |  |  | 3 |  | 3
|  | Total carried to BOQ 3RD FLR item R |  |  |  |  | 3 | nr
3RD FLR | S | 1800mm x 2200mm 2-panel galvanised steel framed tempered glass sliding door (SD4) | [5 empty] | nr |  | '3RD FLR'!C140
|  | Third floor - HW2 |  |  |  |  | 5 |  | 5
|  | Total carried to BOQ 3RD FLR item S |  |  |  |  | 5 | nr
3RD FLR | T | 1200mm x 2200mm 2-panel galvanised steel framed tempered glass sliding door (SD5) | [5 empty] | nr |  | '3RD FLR'!C142
|  | Third floor - HW4 |  |  |  |  | 1 |  | 1
|  | Total carried to BOQ 3RD FLR item T |  |  |  |  | 1 | nr
3RD FLR | U | 50mm x 150mm frames (to timber doors) | [5 empty] | m |  | '3RD FLR'!C144
|  | Door : nr x (2 x ht + width) | 19 | 5.3 |  |  | 100.7 |  | 19*(2*2.2+0.9)
|  | Door : nr x (2 x ht + width) | 21 | 5.15 |  |  | 108.15 |  | 21*(2*2.2+0.75)
|  | Door : nr x (2 x ht + width) | 1 | 5.9 |  |  | 5.9 |  | 1*(2*2.2+1.5)
|  | Total carried to BOQ 3RD FLR item U |  |  |  |  | 214.75 | m
3RD FLR | V | 50mm x 12mm door stop | [5 empty] | m |  | '3RD FLR'!C146
|  | Door : nr x (2 x ht + width) | 19 | 5.3 |  |  | 100.7 |  | 19*(2*2.2+0.9)
|  | Door : nr x (2 x ht + width) | 21 | 5.15 |  |  | 108.15 |  | 21*(2*2.2+0.75)
|  | Door : nr x (2 x ht + width) | 1 | 5.9 |  |  | 5.9 |  | 1*(2*2.2+1.5)
|  | Total carried to BOQ 3RD FLR item V |  |  |  |  | 214.75 | m
Ironmongery - Supply and fix the following approved ironmongery to hardwood with accompanying patented screws:
3RD FLR | W | Pair 100mm brass butt hinges | [5 empty] | pr |  | '3RD FLR'!C149
|  | Third floor - Timber door leaves x 1.5 pairs |  |  |  |  | 60 |  | 60
|  | Total carried to BOQ 3RD FLR item W |  |  |  |  | 60 | pr
3RD FLR | X | Ordinary locks | [5 empty] | nr |  | '3RD FLR'!C151
|  | Third floor - D3/D4 doors |  |  |  |  | 19 |  | 19
|  | Total carried to BOQ 3RD FLR item X |  |  |  |  | 19 | nr
3RD FLR | Y | Approved high quality mortice indicator lock | [5 empty] | nr |  | '3RD FLR'!C153
|  | Third floor - D6 doors |  |  |  |  | 21 |  | 21
|  | Total carried to BOQ 3RD FLR item Y |  |  |  |  | 21 | nr
ALUMINIUM GLAZED WINDOWS - Supply and install Italian extruded aluminium glazed windows, ALCOA R50 series, powder coated aluminium profile, glazed with 6mm tinted reflective glass secured onto galvanized steel sub-frames, complete with all accessories as per Architect's detail:
3RD FLR | Z | 2 bay alu. framed glass sliding window 1800mm x 1300mm (W2) | [5 empty] | nr |  | '3RD FLR'!C156
|  | Third floor - W2 |  |  |  |  | 7 |  | 7
|  | Total carried to BOQ 3RD FLR item Z |  |  |  |  | 7 | nr
3RD FLR | A | 1 bay alu. framed glass awning window 900mm x 1300mm (W4) | [5 empty] | nr |  | '3RD FLR'!C158
|  | Third floor - W4 |  |  |  |  | 13 |  | 13
|  | Total carried to BOQ 3RD FLR item A |  |  |  |  | 13 | nr
3RD FLR | B | 2 bay alu. framed glass sliding window 1800mm x 1600mm (W7) | [5 empty] | nr |  | '3RD FLR'!C160
|  | Third floor - W7 |  |  |  |  | 2 |  | 2
|  | Total carried to BOQ 3RD FLR item B |  |  |  |  | 2 | nr
3RD FLR | C | 1 x 3 bay alu. framed glass awning window 1200mm x 1900mm (W8) | [5 empty] | nr |  | '3RD FLR'!C162
|  | Third floor - W17 |  |  |  |  | 4 |  | 4
|  | Total carried to BOQ 3RD FLR item C |  |  |  |  | 4 | nr
3RD FLR | D | 2 bay alu. framed glass sliding window 1200mm x 1150mm (W9) | [5 empty] | nr |  | '3RD FLR'!C164
|  | Third floor - W9 |  |  |  |  | 10 |  | 10
|  | Total carried to BOQ 3RD FLR item D |  |  |  |  | 10 | nr
3RD FLR | E | 2 bay alu. framed glass sliding window 1200mm x 1200mm (W10) | [5 empty] | nr |  | '3RD FLR'!C166
|  | Third floor - HW4 |  |  |  |  | 1 |  | 1
|  | Total carried to BOQ 3RD FLR item E |  |  |  |  | 1 | nr
3RD FLR | F | 2 bay alu. framed glass sliding window 1500mm x 1300mm (W11) | [5 empty] | nr |  | '3RD FLR'!C168
|  | Third floor - W11 |  |  |  |  | 8 |  | 8
|  | Total carried to BOQ 3RD FLR item F |  |  |  |  | 8 | nr
3RD FLR | G | 2 bay alu. framed glass sliding window 1500mm x 1150mm (W12) | [5 empty] | nr |  | '3RD FLR'!C170
|  | Third floor - W17 |  |  |  |  | 4 |  | 4
|  | Total carried to BOQ 3RD FLR item G |  |  |  |  | 4 | nr
3RD FLR | H | 3 bay alu. framed glass awning window 2400mm x 1300mm (W13) | [5 empty] | nr |  | '3RD FLR'!C172
|  | Third floor - HW4 |  |  |  |  | 1 |  | 1
|  | Total carried to BOQ 3RD FLR item H |  |  |  |  | 1 | nr
3RD FLR | J | 3 bay alu. framed glass sliding window 3000mm x 1600mm (W15) | [5 empty] | nr |  | '3RD FLR'!C174
|  | Third floor - HW4 |  |  |  |  | 1 |  | 1
|  | Total carried to BOQ 3RD FLR item J |  |  |  |  | 1 | nr
3RD FLR | K | 2 x 3 alu. framed glass awning window 1800mm x 1900mm (W17) | [5 empty] | nr |  | '3RD FLR'!C176
|  | Third floor - W17 |  |  |  |  | 4 |  | 4
|  | Total carried to BOQ 3RD FLR item K |  |  |  |  | 4 | nr
3RD FLR | L | 1 bay alu. framed glass awning window 750mm x 1300mm (W18) | [5 empty] | nr |  | '3RD FLR'!C178
|  | Third floor - HW4 |  |  |  |  | 1 |  | 1
|  | Total carried to BOQ 3RD FLR item L |  |  |  |  | 1 | nr
3RD FLR | M | 2 x 3 alu. framed glass awning window 1450mm x 1900mm (W20) | [5 empty] | nr |  | '3RD FLR'!C180
|  | Third floor - HW4 |  |  |  |  | 1 |  | 1
|  | Total carried to BOQ 3RD FLR item M |  |  |  |  | 1 | nr
3RD FLR | N | 2 bay alu. framed glass sliding window 900mm x 600mm (HW1) | [5 empty] | nr |  | '3RD FLR'!C182
|  | Third floor - HW1 |  |  |  |  | 12 |  | 12
|  | Total carried to BOQ 3RD FLR item N |  |  |  |  | 12 | nr
3RD FLR | P | 2 bay alu. framed glass sliding window 750mm x 600mm (HW2) | [5 empty] | nr |  | '3RD FLR'!C184
|  | Third floor - HW2 |  |  |  |  | 5 |  | 5
|  | Total carried to BOQ 3RD FLR item P |  |  |  |  | 5 | nr
3RD FLR | Q | 2 bay alu. framed glass sliding window 600mm x 600mm (HW3) | [5 empty] | nr |  | '3RD FLR'!C186
|  | Third floor - HW4 |  |  |  |  | 1 |  | 1
|  | Total carried to BOQ 3RD FLR item Q |  |  |  |  | 1 | nr
3RD FLR | R | 2 bay alu. framed glass sliding window 1200mm x 600mm (HW4) | [5 empty] | nr |  | '3RD FLR'!C188
|  | Third floor - HW4 |  |  |  |  | 1 |  | 1
|  | Total carried to BOQ 3RD FLR item R |  |  |  |  | 1 | nr
ELEMENT NO. 5: FLOOR FINISHES
M10/M40 FLOOR FINISHES
3RD FLR | A | 25mm cement and sand (1:3) screeded finish laid level on concrete and finished smooth with steel trowel | [5 empty] | m2 |  | '3RD FLR'!C196
|  | Third floor - Tiled floor areas (measured) |  |  |  |  | 968 |  | 968.0
|  | Total carried to BOQ 3RD FLR item A |  |  |  |  | 968 | m2
3RD FLR | B | 12mm cement and sand (1:4) screeded bed laid level on concrete floor to receive floor tiles | [5 empty] | m2 |  | '3RD FLR'!C198
|  | Third floor - Tiled floor areas (measured) |  |  |  |  | 968 |  | 968.0
|  | Stair finishes (treads, risers, landings) - flights: 2 x 1.8 x 3.0 | 2 | 1.8 | 3 |  | 10.8 |  | 2*1.8*3.0
|  | Stair finishes (treads, risers, landings) - risers: 22 x 0.15 x 1.8 | 22 | 0.15 | 1.8 |  | 5.94 |  | 22*0.15*1.8
|  | Stair finishes (treads, risers, landings) - floor landing 2.2 x 3.75 |  | 2.2 | 3.75 |  | 8.25 |  | 2.2*3.75
|  | Stair finishes (treads, risers, landings) - half landing 1.8 x 3.75 |  | 1.8 | 3.75 |  | 6.75 |  | 1.8*3.75
|  | Stair finishes (treads, risers, landings) - flights: 2 x 1.8 x 3.0 | 2 | 1.8 | 3 |  | 10.8 |  | 2*1.8*3.0
|  | Stair finishes (treads, risers, landings) - risers: 22 x 0.15 x 1.8 | 22 | 0.15 | 1.8 |  | 5.94 |  | 22*0.15*1.8
|  | Stair finishes (treads, risers, landings) - floor landing 2.2 x 3.75 |  | 2.2 | 3.75 |  | 8.25 |  | 2.2*3.75
|  | Stair finishes (treads, risers, landings) - half landing 1.8 x 3.75 |  | 1.8 | 3.75 |  | 6.75 |  | 1.8*3.75
|  | Total carried to BOQ 3RD FLR item B |  |  |  |  | 1031.48 | m2
3RD FLR | C | 400x400mm non-slip porcelain floor tiles to washrooms & WCs, adhesive, grout and cutting | [5 empty] | m2 |  | '3RD FLR'!C200
|  | Third floor - Washroom ceiling areas (measured) |  |  |  |  | 59.2 |  | 59.2
|  | Total carried to BOQ 3RD FLR item C |  |  |  |  | 59.2 | m2
3RD FLR | D | 500x500mm matte R11 porcelain tiles to staircases (treads, risers and landings) | [5 empty] | m2 |  | '3RD FLR'!C202
|  | Third floor (+10900) - Main stair flight (storey ht 3.3) - flights: 2 x 1.8 x 3.0 | 2 | 1.8 | 3 |  | 10.8 |  | 2*1.8*3.0
|  | Third floor (+10900) - Main stair flight (storey ht 3.3) - risers: 22 x 0.15 x 1.8 | 22 | 0.15 | 1.8 |  | 5.94 |  | 22*0.15*1.8
|  | Third floor (+10900) - Main stair flight (storey ht 3.3) - floor landing 2.2 x 3.75 |  | 2.2 | 3.75 |  | 8.25 |  | 2.2*3.75
|  | Third floor (+10900) - Main stair flight (storey ht 3.3) - half landing 1.8 x 3.75 |  | 1.8 | 3.75 |  | 6.75 |  | 1.8*3.75
|  | Third floor (+10900) - Emergency stair flight (storey ht 3.3) - flights: 2 x 1.8 x 3.0 | 2 | 1.8 | 3 |  | 10.8 |  | 2*1.8*3.0
|  | Third floor (+10900) - Emergency stair flight (storey ht 3.3) - risers: 22 x 0.15 x 1.8 | 22 | 0.15 | 1.8 |  | 5.94 |  | 22*0.15*1.8
|  | Third floor (+10900) - Emergency stair flight (storey ht 3.3) - floor landing 2.2 x 3.75 |  | 2.2 | 3.75 |  | 8.25 |  | 2.2*3.75
|  | Third floor (+10900) - Emergency stair flight (storey ht 3.3) - half landing 1.8 x 3.75 |  | 1.8 | 3.75 |  | 6.75 |  | 1.8*3.75
|  | Total carried to BOQ 3RD FLR item D |  |  |  |  | 63.48 | m2
3RD FLR | E | 600x600mm semi-polished porcelain floor tiles to habitable rooms, shops & offices | [5 empty] | m2 |  | '3RD FLR'!C204
|  | Third floor - Habitable rooms (measured) |  |  |  |  | 681.7 |  | 681.7
|  | Total carried to BOQ 3RD FLR item E |  |  |  |  | 681.7 | m2
3RD FLR | F | 600x1200mm semi-polished porcelain floor tiles to stair/lift lobbies & reception | [5 empty] | m2 |  | '3RD FLR'!C206
|  | Third floor - Lobbies (measured) |  |  |  |  | 27.3 |  | 27.3
|  | Total carried to BOQ 3RD FLR item F |  |  |  |  | 27.3 | m2
3RD FLR | G | 600x600mm non-slip R11 porcelain tiles to corridors, terraces, verandah & service areas | [5 empty] | m2 |  | '3RD FLR'!C208
|  | Third floor - Corridors/terraces/service (measured) |  |  |  |  | 199.8 |  | 199.8
|  | Total carried to BOQ 3RD FLR item G |  |  |  |  | 199.8 | m2
ELEMENT NO. 6: WALL FINISHES
M20 PLASTERED/RENDERED COATINGS - 12.5mm cement and sand (1:3) rendering as described on blockwork or concrete to:
3RD FLR | A | Interior walls | [5 empty] | m2 |  | '3RD FLR'!C216
|  | block wall faces: 2 x (150 + 200 block runs) x ht | 2 | 547.2 | 3.05 |  | 3337.92 |  | 2*(500.0+47.2)*3.05
|  | RC wall faces: 2 x RC wall run x ht | 2 | 49.4 | 3.05 |  | 301.34 |  | 2*49.4*3.05
|  | Ddt lift/stair shaft inner faces 16.8 m x ht |  | 16.8 | 3.05 |  | -51.24 |  | -16.8*3.05
|  | Ddt external face of perimeter wall (rendered externally) |  | 148 | 3.05 |  | -451.4 |  | -148.0*3.05
|  | Ddt washroom walls (measured separately) |  | 15.5789 | 8 | 3.05 | -380.1263 |  | -59.2/3.8*8.0*3.05
|  | Ddt opening D2 (10 nr, 1x2.2) - both faces | 20 | 1 | 2.2 |  | -44 |  | -2*10*1*2.2
|  | Ddt opening D3 (19 nr, 0.9x2.2) - both faces | 38 | 0.9 | 2.2 |  | -75.24 |  | -2*19*0.9*2.2
|  | Ddt opening D6 (21 nr, 0.75x2.2) - both faces | 42 | 0.75 | 2.2 |  | -69.3 |  | -2*21*0.75*2.2
|  | Ddt opening D7 (2 nr, 0.7x2.2) - both faces | 4 | 0.7 | 2.2 |  | -6.16 |  | -2*2*0.7*2.2
|  | Ddt opening D8 (3 nr, 1.2x2.2) - both faces | 6 | 1.2 | 2.2 |  | -15.84 |  | -2*3*1.2*2.2
|  | Ddt opening ED1 (3 nr, 1x2.2) - both faces | 6 | 1 | 2.2 |  | -13.2 |  | -2*3*1*2.2
|  | Ddt opening ED2 (3 nr, 1x2.2) - both faces | 6 | 1 | 2.2 |  | -13.2 |  | -2*3*1*2.2
|  | Ddt opening D9 (2 nr, 0.9x2.2) - both faces | 4 | 0.9 | 2.2 |  | -7.92 |  | -2*2*0.9*2.2
|  | Ddt opening FD1 (1 nr, 1.5x2.2) - both faces | 2 | 1.5 | 2.2 |  | -6.6 |  | -2*1*1.5*2.2
|  | Ddt opening M1 (3 nr, 0.9x2.2) - both faces | 6 | 0.9 | 2.2 |  | -11.88 |  | -2*3*0.9*2.2
|  | Ddt opening M2 (5 nr, 0.75x2.2) - both faces | 10 | 0.75 | 2.2 |  | -16.5 |  | -2*5*0.75*2.2
|  | Ddt opening M3 (1 nr, 0.45x2.2) - both faces | 2 | 0.45 | 2.2 |  | -1.98 |  | -2*1*0.45*2.2
|  | Ddt opening M5 (3 nr, 0.6x2.2) - both faces | 6 | 0.6 | 2.2 |  | -7.92 |  | -2*3*0.6*2.2
|  | Ddt opening SD1 (1 nr, 3x2.2) - both faces | 2 | 3 | 2.2 |  | -13.2 |  | -2*1*3*2.2
|  | Ddt opening SD2 (4 nr, 1.6x2.2) - both faces | 8 | 1.6 | 2.2 |  | -28.16 |  | -2*4*1.6*2.2
|  | Ddt opening SD3 (3 nr, 1.3x2.2) - both faces | 6 | 1.3 | 2.2 |  | -17.16 |  | -2*3*1.3*2.2
|  | Ddt opening SD4 (5 nr, 1.8x2.2) - both faces | 10 | 1.8 | 2.2 |  | -39.6 |  | -2*5*1.8*2.2
|  | Ddt opening SD5 (1 nr, 1.2x2.2) - both faces | 2 | 1.2 | 2.2 |  | -5.28 |  | -2*1*1.2*2.2
|  | Ddt opening W2 (7 nr, 1.8x1.3) | 7 | 1.8 | 1.3 |  | -16.38 |  | -7*1.8*1.3
|  | Ddt opening W4 (13 nr, 0.9x1.3) | 13 | 0.9 | 1.3 |  | -15.21 |  | -13*0.9*1.3
|  | Ddt opening W7 (2 nr, 1.8x1.6) | 2 | 1.8 | 1.6 |  | -5.76 |  | -2*1.8*1.6
|  | Ddt opening W8 (4 nr, 1.2x1.9) | 4 | 1.2 | 1.9 |  | -9.12 |  | -4*1.2*1.9
|  | Ddt opening W9 (10 nr, 1.2x1.15) | 10 | 1.2 | 1.15 |  | -13.8 |  | -10*1.2*1.15
|  | Ddt opening W10 (1 nr, 1.2x1.2) | 1 | 1.2 | 1.2 |  | -1.44 |  | -1*1.2*1.2
|  | Ddt opening W11 (8 nr, 1.5x1.3) | 8 | 1.5 | 1.3 |  | -15.6 |  | -8*1.5*1.3
|  | Ddt opening W12 (4 nr, 1.5x1.15) | 4 | 1.5 | 1.15 |  | -6.9 |  | -4*1.5*1.15
|  | Ddt opening W13 (1 nr, 2.4x1.3) | 1 | 2.4 | 1.3 |  | -3.12 |  | -1*2.4*1.3
|  | Ddt opening W15 (1 nr, 3x1.6) | 1 | 3 | 1.6 |  | -4.8 |  | -1*3*1.6
|  | Ddt opening W17 (4 nr, 1.8x1.9) | 4 | 1.8 | 1.9 |  | -13.68 |  | -4*1.8*1.9
|  | Ddt opening W18 (1 nr, 0.75x1.3) | 1 | 0.75 | 1.3 |  | -0.975 |  | -1*0.75*1.3
|  | Ddt opening W20 (1 nr, 1.45x1.9) | 1 | 1.45 | 1.9 |  | -2.755 |  | -1*1.45*1.9
|  | Ddt opening HW1 (12 nr, 0.9x0.6) | 12 | 0.9 | 0.6 |  | -6.48 |  | -12*0.9*0.6
|  | Ddt opening HW2 (5 nr, 0.75x0.6) | 5 | 0.75 | 0.6 |  | -2.25 |  | -5*0.75*0.6
|  | Ddt opening HW3 (1 nr, 0.6x0.6) | 1 | 0.6 | 0.6 |  | -0.36 |  | -1*0.6*0.6
|  | Ddt opening HW4 (1 nr, 1.2x0.6) | 1 | 1.2 | 0.6 |  | -0.72 |  | -1*1.2*0.6
|  | Total carried to BOQ 3RD FLR item A |  |  |  |  | 2244.0037 | m2
3RD FLR | B | Interior partitions and washrooms | [5 empty] | m2 |  | '3RD FLR'!C218
|  | washroom walls: (wet area / 3.8 m2 per WC) x 8.0 m girth x ht |  | 15.5789 | 8 | 3.05 | 380.1263 |  | 59.2/3.8*8.0*3.05
|  | Ddt washroom doors: nr x 0.75 x 2.2 |  | 15.5789 | 0.75 | 2.2 | -25.7053 |  | -59.2/3.8*0.75*2.2
|  | Total carried to BOQ 3RD FLR item B |  |  |  |  | 354.4211 | m2
3RD FLR | C | External walls | [5 empty] | m2 |  | '3RD FLR'!C220
|  | External perimeter x storey ht |  | 148 | 3.3 |  | 488.4 |  | 148.0*3.3
|  | Ddt window W2 (7 nr, 1.8x1.3) | 7 | 1.8 | 1.3 |  | -16.38 |  | -7*1.8*1.3
|  | Ddt window W4 (13 nr, 0.9x1.3) | 13 | 0.9 | 1.3 |  | -15.21 |  | -13*0.9*1.3
|  | Ddt window W7 (2 nr, 1.8x1.6) | 2 | 1.8 | 1.6 |  | -5.76 |  | -2*1.8*1.6
|  | Ddt window W8 (4 nr, 1.2x1.9) | 4 | 1.2 | 1.9 |  | -9.12 |  | -4*1.2*1.9
|  | Ddt window W9 (10 nr, 1.2x1.15) | 10 | 1.2 | 1.15 |  | -13.8 |  | -10*1.2*1.15
|  | Ddt window W10 (1 nr, 1.2x1.2) | 1 | 1.2 | 1.2 |  | -1.44 |  | -1*1.2*1.2
|  | Ddt window W11 (8 nr, 1.5x1.3) | 8 | 1.5 | 1.3 |  | -15.6 |  | -8*1.5*1.3
|  | Ddt window W12 (4 nr, 1.5x1.15) | 4 | 1.5 | 1.15 |  | -6.9 |  | -4*1.5*1.15
|  | Ddt window W13 (1 nr, 2.4x1.3) | 1 | 2.4 | 1.3 |  | -3.12 |  | -1*2.4*1.3
|  | Ddt window W15 (1 nr, 3x1.6) | 1 | 3 | 1.6 |  | -4.8 |  | -1*3*1.6
|  | Ddt window W17 (4 nr, 1.8x1.9) | 4 | 1.8 | 1.9 |  | -13.68 |  | -4*1.8*1.9
|  | Ddt window W18 (1 nr, 0.75x1.3) | 1 | 0.75 | 1.3 |  | -0.975 |  | -1*0.75*1.3
|  | Ddt window W20 (1 nr, 1.45x1.9) | 1 | 1.45 | 1.9 |  | -2.755 |  | -1*1.45*1.9
|  | Ddt window HW1 (12 nr, 0.9x0.6) | 12 | 0.9 | 0.6 |  | -6.48 |  | -12*0.9*0.6
|  | Ddt window HW2 (5 nr, 0.75x0.6) | 5 | 0.75 | 0.6 |  | -2.25 |  | -5*0.75*0.6
|  | Ddt window HW3 (1 nr, 0.6x0.6) | 1 | 0.6 | 0.6 |  | -0.36 |  | -1*0.6*0.6
|  | Ddt window HW4 (1 nr, 1.2x0.6) | 1 | 1.2 | 0.6 |  | -0.72 |  | -1*1.2*0.6
|  | Total carried to BOQ 3RD FLR item C |  |  |  |  | 369.05 | m2
3RD FLR | D | 12mm cement and sand (1:4) screeded backing to receive wall tiles | [5 empty] | m2 |  | '3RD FLR'!C222
|  | washroom walls: (wet area / 3.8 m2 per WC) x 8.0 m girth x ht |  | 15.5789 | 8 | 2.4 | 299.1158 |  | 59.2/3.8*8.0*2.4
|  | Ddt washroom doors: nr x 0.75 x 2.2 |  | 15.5789 | 0.75 | 2.2 | -25.7053 |  | -59.2/3.8*0.75*2.2
|  | Total carried to BOQ 3RD FLR item D |  |  |  |  | 273.4105 | m2
3RD FLR | E | Ceramic/porcelain wall tiles to washrooms to 2.4m high, adhesive & grout (type TBC) | [5 empty] | m2 |  | '3RD FLR'!C224
|  | washroom walls: (wet area / 3.8 m2 per WC) x 8.0 m girth x ht |  | 15.5789 | 8 | 2.4 | 299.1158 |  | 59.2/3.8*8.0*2.4
|  | Ddt washroom doors: nr x 0.75 x 2.2 |  | 15.5789 | 0.75 | 2.2 | -25.7053 |  | -59.2/3.8*0.75*2.2
|  | Total carried to BOQ 3RD FLR item E |  |  |  |  | 273.4105 | m2
ELEMENT NO. 7: PAINTING AND DECORATING
M60 PAINTING - Prepare and apply two undercoats and finishing coat of emulsion paint on:
3RD FLR | A | Interior walls | [5 empty] | m2 |  | '3RD FLR'!C231
|  | block wall faces: 2 x (150 + 200 block runs) x ht | 2 | 547.2 | 3.05 |  | 3337.92 |  | 2*(500.0+47.2)*3.05
|  | RC wall faces: 2 x RC wall run x ht | 2 | 49.4 | 3.05 |  | 301.34 |  | 2*49.4*3.05
|  | Ddt lift/stair shaft inner faces 16.8 m x ht |  | 16.8 | 3.05 |  | -51.24 |  | -16.8*3.05
|  | Ddt external face of perimeter wall (rendered externally) |  | 148 | 3.05 |  | -451.4 |  | -148.0*3.05
|  | Ddt washroom walls (measured separately) |  | 15.5789 | 8 | 3.05 | -380.1263 |  | -59.2/3.8*8.0*3.05
|  | Ddt opening D2 (10 nr, 1x2.2) - both faces | 20 | 1 | 2.2 |  | -44 |  | -2*10*1*2.2
|  | Ddt opening D3 (19 nr, 0.9x2.2) - both faces | 38 | 0.9 | 2.2 |  | -75.24 |  | -2*19*0.9*2.2
|  | Ddt opening D6 (21 nr, 0.75x2.2) - both faces | 42 | 0.75 | 2.2 |  | -69.3 |  | -2*21*0.75*2.2
|  | Ddt opening D7 (2 nr, 0.7x2.2) - both faces | 4 | 0.7 | 2.2 |  | -6.16 |  | -2*2*0.7*2.2
|  | Ddt opening D8 (3 nr, 1.2x2.2) - both faces | 6 | 1.2 | 2.2 |  | -15.84 |  | -2*3*1.2*2.2
|  | Ddt opening ED1 (3 nr, 1x2.2) - both faces | 6 | 1 | 2.2 |  | -13.2 |  | -2*3*1*2.2
|  | Ddt opening ED2 (3 nr, 1x2.2) - both faces | 6 | 1 | 2.2 |  | -13.2 |  | -2*3*1*2.2
|  | Ddt opening D9 (2 nr, 0.9x2.2) - both faces | 4 | 0.9 | 2.2 |  | -7.92 |  | -2*2*0.9*2.2
|  | Ddt opening FD1 (1 nr, 1.5x2.2) - both faces | 2 | 1.5 | 2.2 |  | -6.6 |  | -2*1*1.5*2.2
|  | Ddt opening M1 (3 nr, 0.9x2.2) - both faces | 6 | 0.9 | 2.2 |  | -11.88 |  | -2*3*0.9*2.2
|  | Ddt opening M2 (5 nr, 0.75x2.2) - both faces | 10 | 0.75 | 2.2 |  | -16.5 |  | -2*5*0.75*2.2
|  | Ddt opening M3 (1 nr, 0.45x2.2) - both faces | 2 | 0.45 | 2.2 |  | -1.98 |  | -2*1*0.45*2.2
|  | Ddt opening M5 (3 nr, 0.6x2.2) - both faces | 6 | 0.6 | 2.2 |  | -7.92 |  | -2*3*0.6*2.2
|  | Ddt opening SD1 (1 nr, 3x2.2) - both faces | 2 | 3 | 2.2 |  | -13.2 |  | -2*1*3*2.2
|  | Ddt opening SD2 (4 nr, 1.6x2.2) - both faces | 8 | 1.6 | 2.2 |  | -28.16 |  | -2*4*1.6*2.2
|  | Ddt opening SD3 (3 nr, 1.3x2.2) - both faces | 6 | 1.3 | 2.2 |  | -17.16 |  | -2*3*1.3*2.2
|  | Ddt opening SD4 (5 nr, 1.8x2.2) - both faces | 10 | 1.8 | 2.2 |  | -39.6 |  | -2*5*1.8*2.2
|  | Ddt opening SD5 (1 nr, 1.2x2.2) - both faces | 2 | 1.2 | 2.2 |  | -5.28 |  | -2*1*1.2*2.2
|  | Ddt opening W2 (7 nr, 1.8x1.3) | 7 | 1.8 | 1.3 |  | -16.38 |  | -7*1.8*1.3
|  | Ddt opening W4 (13 nr, 0.9x1.3) | 13 | 0.9 | 1.3 |  | -15.21 |  | -13*0.9*1.3
|  | Ddt opening W7 (2 nr, 1.8x1.6) | 2 | 1.8 | 1.6 |  | -5.76 |  | -2*1.8*1.6
|  | Ddt opening W8 (4 nr, 1.2x1.9) | 4 | 1.2 | 1.9 |  | -9.12 |  | -4*1.2*1.9
|  | Ddt opening W9 (10 nr, 1.2x1.15) | 10 | 1.2 | 1.15 |  | -13.8 |  | -10*1.2*1.15
|  | Ddt opening W10 (1 nr, 1.2x1.2) | 1 | 1.2 | 1.2 |  | -1.44 |  | -1*1.2*1.2
|  | Ddt opening W11 (8 nr, 1.5x1.3) | 8 | 1.5 | 1.3 |  | -15.6 |  | -8*1.5*1.3
|  | Ddt opening W12 (4 nr, 1.5x1.15) | 4 | 1.5 | 1.15 |  | -6.9 |  | -4*1.5*1.15
|  | Ddt opening W13 (1 nr, 2.4x1.3) | 1 | 2.4 | 1.3 |  | -3.12 |  | -1*2.4*1.3
|  | Ddt opening W15 (1 nr, 3x1.6) | 1 | 3 | 1.6 |  | -4.8 |  | -1*3*1.6
|  | Ddt opening W17 (4 nr, 1.8x1.9) | 4 | 1.8 | 1.9 |  | -13.68 |  | -4*1.8*1.9
|  | Ddt opening W18 (1 nr, 0.75x1.3) | 1 | 0.75 | 1.3 |  | -0.975 |  | -1*0.75*1.3
|  | Ddt opening W20 (1 nr, 1.45x1.9) | 1 | 1.45 | 1.9 |  | -2.755 |  | -1*1.45*1.9
|  | Ddt opening HW1 (12 nr, 0.9x0.6) | 12 | 0.9 | 0.6 |  | -6.48 |  | -12*0.9*0.6
|  | Ddt opening HW2 (5 nr, 0.75x0.6) | 5 | 0.75 | 0.6 |  | -2.25 |  | -5*0.75*0.6
|  | Ddt opening HW3 (1 nr, 0.6x0.6) | 1 | 0.6 | 0.6 |  | -0.36 |  | -1*0.6*0.6
|  | Ddt opening HW4 (1 nr, 1.2x0.6) | 1 | 1.2 | 0.6 |  | -0.72 |  | -1*1.2*0.6
|  | Total carried to BOQ 3RD FLR item A |  |  |  |  | 2244.0037 | m2
3RD FLR | B | Interior partitions and washrooms (above wall tiling) | [5 empty] | m2 |  | '3RD FLR'!C233
|  | washroom walls: (wet area / 3.8 m2 per WC) x 8.0 m girth x ht |  | 15.5789 | 8 | 3.05 | 380.1263 |  | 59.2/3.8*8.0*3.05
|  | Ddt washroom doors: nr x 0.75 x 2.2 |  | 15.5789 | 0.75 | 2.2 | -25.7053 |  | -59.2/3.8*0.75*2.2
|  | Ddt washroom walls: (wet area / 3.8 m2 per WC) x 8.0 m girth x ht |  | 15.5789 | 8 | 2.4 | -299.1158 |  | -59.2/3.8*8.0*2.4
|  | washroom doors: nr x 0.75 x 2.2 |  | 15.5789 | 0.75 | 2.2 | 25.7053 |  | 59.2/3.8*0.75*2.2
|  | Total carried to BOQ 3RD FLR item B |  |  |  |  | 81.0105 | m2
3RD FLR | C | Exterior walls | [5 empty] | m2 |  | '3RD FLR'!C235
|  | External perimeter x storey ht |  | 148 | 3.3 |  | 488.4 |  | 148.0*3.3
|  | Ddt window W2 (7 nr, 1.8x1.3) | 7 | 1.8 | 1.3 |  | -16.38 |  | -7*1.8*1.3
|  | Ddt window W4 (13 nr, 0.9x1.3) | 13 | 0.9 | 1.3 |  | -15.21 |  | -13*0.9*1.3
|  | Ddt window W7 (2 nr, 1.8x1.6) | 2 | 1.8 | 1.6 |  | -5.76 |  | -2*1.8*1.6
|  | Ddt window W8 (4 nr, 1.2x1.9) | 4 | 1.2 | 1.9 |  | -9.12 |  | -4*1.2*1.9
|  | Ddt window W9 (10 nr, 1.2x1.15) | 10 | 1.2 | 1.15 |  | -13.8 |  | -10*1.2*1.15
|  | Ddt window W10 (1 nr, 1.2x1.2) | 1 | 1.2 | 1.2 |  | -1.44 |  | -1*1.2*1.2
|  | Ddt window W11 (8 nr, 1.5x1.3) | 8 | 1.5 | 1.3 |  | -15.6 |  | -8*1.5*1.3
|  | Ddt window W12 (4 nr, 1.5x1.15) | 4 | 1.5 | 1.15 |  | -6.9 |  | -4*1.5*1.15
|  | Ddt window W13 (1 nr, 2.4x1.3) | 1 | 2.4 | 1.3 |  | -3.12 |  | -1*2.4*1.3
|  | Ddt window W15 (1 nr, 3x1.6) | 1 | 3 | 1.6 |  | -4.8 |  | -1*3*1.6
|  | Ddt window W17 (4 nr, 1.8x1.9) | 4 | 1.8 | 1.9 |  | -13.68 |  | -4*1.8*1.9
|  | Ddt window W18 (1 nr, 0.75x1.3) | 1 | 0.75 | 1.3 |  | -0.975 |  | -1*0.75*1.3
|  | Ddt window W20 (1 nr, 1.45x1.9) | 1 | 1.45 | 1.9 |  | -2.755 |  | -1*1.45*1.9
|  | Ddt window HW1 (12 nr, 0.9x0.6) | 12 | 0.9 | 0.6 |  | -6.48 |  | -12*0.9*0.6
|  | Ddt window HW2 (5 nr, 0.75x0.6) | 5 | 0.75 | 0.6 |  | -2.25 |  | -5*0.75*0.6
|  | Ddt window HW3 (1 nr, 0.6x0.6) | 1 | 0.6 | 0.6 |  | -0.36 |  | -1*0.6*0.6
|  | Ddt window HW4 (1 nr, 1.2x0.6) | 1 | 1.2 | 0.6 |  | -0.72 |  | -1*1.2*0.6
|  | Total carried to BOQ 3RD FLR item C |  |  |  |  | 369.05 | m2
3RD FLR | D | Soffit of plaster board ceilings | [5 empty] | m2 |  | '3RD FLR'!C237
|  | Third floor - Ceiling areas (measured) |  |  |  |  | 908.8 |  | 908.8
|  | Total carried to BOQ 3RD FLR item D |  |  |  |  | 908.8 | m2
3RD FLR | E | Soffit of plaster board ceilings for washrooms | [5 empty] | m2 |  | '3RD FLR'!C239
|  | Third floor - Washroom ceiling areas (measured) |  |  |  |  | 59.2 |  | 59.2
|  | Total carried to BOQ 3RD FLR item E |  |  |  |  | 59.2 | m2
3RD FLR | F | Knot, prime, stop and apply two undercoats and one finishing coat of gloss oil paint on general surfaces of woodwork | [5 empty] | m2 |  | '3RD FLR'!C241
|  | Door leaf D3 (19 nr, 0.9x2.2): nr x w x h x 2 faces | 19 | 0.9 | 2.2 | 2 | 75.24 |  | 19*0.9*2.2*2
|  | Door leaf D6 (21 nr, 0.75x2.2): nr x w x h x 2 faces | 21 | 0.75 | 2.2 | 2 | 69.3 |  | 21*0.75*2.2*2
|  | Door leaf FD1 (1 nr, 1.5x2.2): nr x w x h x 2 faces | 1 | 1.5 | 2.2 | 2 | 6.6 |  | 1*1.5*2.2*2
|  | 19*(2*2.2+0.9)*0.25 | 19 | 5.3 | 0.25 |  | 25.175 |  | 19*(2*2.2+0.9)*0.25
|  | 21*(2*2.2+0.75)*0.25 | 21 | 5.15 | 0.25 |  | 27.0375 |  | 21*(2*2.2+0.75)*0.25
|  | 1*(2*2.2+1.5)*0.25 | 1 | 5.9 | 0.25 |  | 1.475 |  | 1*(2*2.2+1.5)*0.25
|  | Total carried to BOQ 3RD FLR item F |  |  |  |  | 204.8275 | m2
3RD FLR | G | Prepare and apply one coat of aluminium primer on mild steel burglar-proof bars (measured over window opening area) | [5 empty] | m2 |  | '3RD FLR'!C243
|  | Window W2 (7 nr, 1.8x1.3): nr x w x h | 7 | 1.8 | 1.3 |  | 16.38 |  | 7*1.8*1.3
|  | Window W4 (13 nr, 0.9x1.3): nr x w x h | 13 | 0.9 | 1.3 |  | 15.21 |  | 13*0.9*1.3
|  | Window W7 (2 nr, 1.8x1.6): nr x w x h | 2 | 1.8 | 1.6 |  | 5.76 |  | 2*1.8*1.6
|  | Window W8 (4 nr, 1.2x1.9): nr x w x h | 4 | 1.2 | 1.9 |  | 9.12 |  | 4*1.2*1.9
|  | Window W9 (10 nr, 1.2x1.15): nr x w x h | 10 | 1.2 | 1.15 |  | 13.8 |  | 10*1.2*1.15
|  | Window W10 (1 nr, 1.2x1.2): nr x w x h | 1 | 1.2 | 1.2 |  | 1.44 |  | 1*1.2*1.2
|  | Window W11 (8 nr, 1.5x1.3): nr x w x h | 8 | 1.5 | 1.3 |  | 15.6 |  | 8*1.5*1.3
|  | Window W12 (4 nr, 1.5x1.15): nr x w x h | 4 | 1.5 | 1.15 |  | 6.9 |  | 4*1.5*1.15
|  | Window W13 (1 nr, 2.4x1.3): nr x w x h | 1 | 2.4 | 1.3 |  | 3.12 |  | 1*2.4*1.3
|  | Window W15 (1 nr, 3x1.6): nr x w x h | 1 | 3 | 1.6 |  | 4.8 |  | 1*3*1.6
|  | Window W17 (4 nr, 1.8x1.9): nr x w x h | 4 | 1.8 | 1.9 |  | 13.68 |  | 4*1.8*1.9
|  | Window W18 (1 nr, 0.75x1.3): nr x w x h | 1 | 0.75 | 1.3 |  | 0.975 |  | 1*0.75*1.3
|  | Window W20 (1 nr, 1.45x1.9): nr x w x h | 1 | 1.45 | 1.9 |  | 2.755 |  | 1*1.45*1.9
|  | Window HW1 (12 nr, 0.9x0.6): nr x w x h | 12 | 0.9 | 0.6 |  | 6.48 |  | 12*0.9*0.6
|  | Window HW2 (5 nr, 0.75x0.6): nr x w x h | 5 | 0.75 | 0.6 |  | 2.25 |  | 5*0.75*0.6
|  | Window HW3 (1 nr, 0.6x0.6): nr x w x h | 1 | 0.6 | 0.6 |  | 0.36 |  | 1*0.6*0.6
|  | Window HW4 (1 nr, 1.2x0.6): nr x w x h | 1 | 1.2 | 0.6 |  | 0.72 |  | 1*1.2*0.6
|  | Total carried to BOQ 3RD FLR item G |  |  |  |  | 119.35 | m2
Doors and windows: schedules ARCH-501/502 give building totals only (no tags on plans); quantities are allocated to floors pro-rata to measured habitable / washroom areas. Building totals equal the schedules.
BILL NR. 7 - FOURTH FLOOR - FOURTH FLOOR
ELEMENT NO. 1: IN SITU CONCRETE/LARGE PRECAST CONCRETE
Vibrated in-situ concrete C40 as described in:
4TH FLR | A | Suspended slab 250mm thick | [5 empty] | m3 |  | '4TH FLR '!C34
|  | Fourth floor (+14200) - Suspended slab: measured area x 250 thk |  | 1134.6 | 0.25 |  | 283.65 |  | 1134.6*0.25
|  | Total carried to BOQ 4TH FLR item A |  |  |  |  | 283.65 | m3
4TH FLR | B | Beams (downstands below slab) | [5 empty] | m3 |  | '4TH FLR '!C36
|  | Fourth floor (+14200) - 300 wide beams: length x width x depth |  | 166.8 | 0.3 | 0.35 | 17.514 |  | 166.8*0.3*0.35
|  | Fourth floor (+14200) - 200 wide beams: length x width x depth |  | 33.1 | 0.2 | 0.35 | 2.317 |  | 33.1*0.2*0.35
|  | Total carried to BOQ 4TH FLR item B |  |  |  |  | 19.831 | m3
4TH FLR | C | Columns | [5 empty] | m3 |  | '4TH FLR '!C38
|  | COL-01A x5 - column (4th to 5th), ht 3.05 | 5 | 0.75 | 0.5 | 3.05 | 5.7188 |  | 5*0.75*0.5*3.05
|  | COL-01B x1 - column (4th to 5th), ht 3.05 | 1 | 0.75 | 0.5 | 3.05 | 1.1437 |  | 1*0.75*0.5*3.05
|  | COL-01C x2 - column (4th to 5th), ht 3.05 | 2 | 0.75 | 0.5 | 3.05 | 2.2875 |  | 2*0.75*0.5*3.05
|  | COL-01D x1 - column (4th to 5th), ht 3.05 | 1 | 0.75 | 0.5 | 3.05 | 1.1437 |  | 1*0.75*0.5*3.05
|  | COL-02A x3 - column (4th to 5th), ht 3.05 | 3 | 1.2 | 0.3 | 3.05 | 3.294 |  | 3*1.2*0.3*3.05
|  | COL-02B x6 - column (4th to 5th), ht 3.05 | 6 | 1.2 | 0.3 | 3.05 | 6.588 |  | 6*1.2*0.3*3.05
|  | COL-02C x1 - column (4th to 5th), ht 3.05 | 1 | 1.2 | 0.3 | 3.05 | 1.098 |  | 1*1.2*0.3*3.05
|  | COL-02D x15 - column (4th to 5th), ht 3.05 | 15 | 1.2 | 0.3 | 3.05 | 16.47 |  | 15*1.2*0.3*3.05
|  | SWC-01A x1 - column (4th to 5th), ht 3.05 | 1 | 0.91875 | 3.05 |  | 2.8022 |  | 1*(2.85*0.25+0.825*0.25)*3.05
|  | Total carried to BOQ 4TH FLR item C |  |  |  |  | 40.5459 | m3
4TH FLR | D | Concrete wall - shear walls to main & emergency stair cores, 250mm thick | [5 empty] | m3 |  | '4TH FLR '!C40
|  | Fourth floor (+14200) - main stair core walls (22.05 m run): run x ht x 250 thk |  | 22.05 | 3.05 | 0.25 | 16.8131 |  | 22.05*3.05*0.25
|  | Fourth floor (+14200) - emergency stair core walls (25.57 m run): run x ht x 250 thk |  | 25.57 | 3.05 | 0.25 | 19.4971 |  | 25.57*3.05*0.25
|  | Total carried to BOQ 4TH FLR item D |  |  |  |  | 36.3102 | m3
4TH FLR | E | Concrete wall - lift walls, 250mm thick | [5 empty] | m3 |  | '4TH FLR '!C42
|  | Fourth floor (+14200) - lift core walls (21.825 m run): run x ht x 250 thk |  | 21.825 | 3.05 | 0.25 | 16.6416 |  | 21.825*3.05*0.25
|  | Total carried to BOQ 4TH FLR item E |  |  |  |  | 16.6416 | m3
4TH FLR | F | Stairs | [5 empty] | m3 |  | '4TH FLR '!C44
|  | Fourth floor (+14200) - Main stair flight (storey ht 3.3) - flights: 2.966 m3 per 3.3 m storey x (storey ht / 3.3) |  | 2.966 | 1 |  | 2.966 |  | 2.966*3.3/3.3
|  | Fourth floor (+14200) - Main stair flight (storey ht 3.3) - landings |  |  |  |  | 2.625 |  | 2.625
|  | Fourth floor (+14200) - Emergency stair flight (storey ht 3.3) - flights: 2.966 m3 per 3.3 m storey x (storey ht / 3.3) |  | 2.966 | 1 |  | 2.966 |  | 2.966*3.3/3.3
|  | Fourth floor (+14200) - Emergency stair flight (storey ht 3.3) - landings |  |  |  |  | 2.625 |  | 2.625
|  | Total carried to BOQ 4TH FLR item F |  |  |  |  | 11.182 | m3
4TH FLR | G | Lintels 150 x 225mm over door and window openings | [5 empty] | m3 |  | '4TH FLR '!C46
|  | Lintel over D2 (8 nr, 1x2.2): nr x (width + 2 x 150 bearing) x 150 x 225 | 8 | 1.3 | 0.15 | 0.225 | 0.351 |  | 8*(1+0.3)*0.15*0.225
|  | Lintel over D3 (15 nr, 0.9x2.2): nr x (width + 2 x 150 bearing) x 150 x 225 | 15 | 1.2 | 0.15 | 0.225 | 0.6075 |  | 15*(0.9+0.3)*0.15*0.225
|  | Lintel over D6 (22 nr, 0.75x2.2): nr x (width + 2 x 150 bearing) x 150 x 225 | 22 | 1.05 | 0.15 | 0.225 | 0.77963 |  | 22*(0.75+0.3)*0.15*0.225
|  | Lintel over D7 (1 nr, 0.7x2.2): nr x (width + 2 x 150 bearing) x 150 x 225 | 1 | 1 | 0.15 | 0.225 | 0.03375 |  | 1*(0.7+0.3)*0.15*0.225
|  | Lintel over D8 (3 nr, 1.2x2.2): nr x (width + 2 x 150 bearing) x 150 x 225 | 3 | 1.5 | 0.15 | 0.225 | 0.15187 |  | 3*(1.2+0.3)*0.15*0.225
|  | Lintel over ED1 (3 nr, 1x2.2): nr x (width + 2 x 150 bearing) x 150 x 225 | 3 | 1.3 | 0.15 | 0.225 | 0.13163 |  | 3*(1+0.3)*0.15*0.225
|  | Lintel over ED2 (3 nr, 1x2.2): nr x (width + 2 x 150 bearing) x 150 x 225 | 3 | 1.3 | 0.15 | 0.225 | 0.13163 |  | 3*(1+0.3)*0.15*0.225
|  | Lintel over D9 (2 nr, 0.9x2.2): nr x (width + 2 x 150 bearing) x 150 x 225 | 2 | 1.2 | 0.15 | 0.225 | 0.081 |  | 2*(0.9+0.3)*0.15*0.225
|  | Lintel over FD1 (1 nr, 1.5x2.2): nr x (width + 2 x 150 bearing) x 150 x 225 | 1 | 1.8 | 0.15 | 0.225 | 0.06075 |  | 1*(1.5+0.3)*0.15*0.225
|  | Lintel over M1 (3 nr, 0.9x2.2): nr x (width + 2 x 150 bearing) x 150 x 225 | 3 | 1.2 | 0.15 | 0.225 | 0.1215 |  | 3*(0.9+0.3)*0.15*0.225
|  | Lintel over M2 (5 nr, 0.75x2.2): nr x (width + 2 x 150 bearing) x 150 x 225 | 5 | 1.05 | 0.15 | 0.225 | 0.17719 |  | 5*(0.75+0.3)*0.15*0.225
|  | Lintel over M3 (1 nr, 0.45x2.2): nr x (width + 2 x 150 bearing) x 150 x 225 | 1 | 0.75 | 0.15 | 0.225 | 0.025312 |  | 1*(0.45+0.3)*0.15*0.225
|  | Lintel over M5 (3 nr, 0.6x2.2): nr x (width + 2 x 150 bearing) x 150 x 225 | 3 | 0.9 | 0.15 | 0.225 | 0.091125 |  | 3*(0.6+0.3)*0.15*0.225
|  | Lintel over SD1 (1 nr, 3x2.2): nr x (width + 2 x 150 bearing) x 150 x 225 | 1 | 3.3 | 0.15 | 0.225 | 0.11137 |  | 1*(3+0.3)*0.15*0.225
|  | Lintel over SD2 (4 nr, 1.6x2.2): nr x (width + 2 x 150 bearing) x 150 x 225 | 4 | 1.9 | 0.15 | 0.225 | 0.2565 |  | 4*(1.6+0.3)*0.15*0.225
|  | Lintel over SD3 (2 nr, 1.3x2.2): nr x (width + 2 x 150 bearing) x 150 x 225 | 2 | 1.6 | 0.15 | 0.225 | 0.108 |  | 2*(1.3+0.3)*0.15*0.225
|  | Lintel over SD4 (4 nr, 1.8x2.2): nr x (width + 2 x 150 bearing) x 150 x 225 | 4 | 2.1 | 0.15 | 0.225 | 0.2835 |  | 4*(1.8+0.3)*0.15*0.225
|  | Lintel over SD5 (1 nr, 1.2x2.2): nr x (width + 2 x 150 bearing) x 150 x 225 | 1 | 1.5 | 0.15 | 0.225 | 0.050625 |  | 1*(1.2+0.3)*0.15*0.225
|  | Lintel over W2 (6 nr, 1.8x1.3): nr x (width + 2 x 150 bearing) x 150 x 225 | 6 | 2.1 | 0.15 | 0.225 | 0.42525 |  | 6*(1.8+0.3)*0.15*0.225
|  | Lintel over W4 (10 nr, 0.9x1.3): nr x (width + 2 x 150 bearing) x 150 x 225 | 10 | 1.2 | 0.15 | 0.225 | 0.405 |  | 10*(0.9+0.3)*0.15*0.225
|  | Lintel over W7 (2 nr, 1.8x1.6): nr x (width + 2 x 150 bearing) x 150 x 225 | 2 | 2.1 | 0.15 | 0.225 | 0.14175 |  | 2*(1.8+0.3)*0.15*0.225
|  | Lintel over W8 (3 nr, 1.2x1.9): nr x (width + 2 x 150 bearing) x 150 x 225 | 3 | 1.5 | 0.15 | 0.225 | 0.15187 |  | 3*(1.2+0.3)*0.15*0.225
|  | Lintel over W9 (8 nr, 1.2x1.15): nr x (width + 2 x 150 bearing) x 150 x 225 | 8 | 1.5 | 0.15 | 0.225 | 0.405 |  | 8*(1.2+0.3)*0.15*0.225
|  | Lintel over W10 (1 nr, 1.2x1.2): nr x (width + 2 x 150 bearing) x 150 x 225 | 1 | 1.5 | 0.15 | 0.225 | 0.050625 |  | 1*(1.2+0.3)*0.15*0.225
|  | Lintel over W11 (7 nr, 1.5x1.3): nr x (width + 2 x 150 bearing) x 150 x 225 | 7 | 1.8 | 0.15 | 0.225 | 0.42525 |  | 7*(1.5+0.3)*0.15*0.225
|  | Lintel over W12 (4 nr, 1.5x1.15): nr x (width + 2 x 150 bearing) x 150 x 225 | 4 | 1.8 | 0.15 | 0.225 | 0.243 |  | 4*(1.5+0.3)*0.15*0.225
|  | Lintel over W13 (1 nr, 2.4x1.3): nr x (width + 2 x 150 bearing) x 150 x 225 | 1 | 2.7 | 0.15 | 0.225 | 0.091125 |  | 1*(2.4+0.3)*0.15*0.225
|  | Lintel over W15 (1 nr, 3x1.6): nr x (width + 2 x 150 bearing) x 150 x 225 | 1 | 3.3 | 0.15 | 0.225 | 0.11137 |  | 1*(3+0.3)*0.15*0.225
|  | Lintel over W17 (3 nr, 1.8x1.9): nr x (width + 2 x 150 bearing) x 150 x 225 | 3 | 2.1 | 0.15 | 0.225 | 0.21263 |  | 3*(1.8+0.3)*0.15*0.225
|  | Lintel over W18 (1 nr, 0.75x1.3): nr x (width + 2 x 150 bearing) x 150 x 225 | 1 | 1.05 | 0.15 | 0.225 | 0.035438 |  | 1*(0.75+0.3)*0.15*0.225
|  | Lintel over W20 (1 nr, 1.45x1.9): nr x (width + 2 x 150 bearing) x 150 x 225 | 1 | 1.75 | 0.15 | 0.225 | 0.059063 |  | 1*(1.45+0.3)*0.15*0.225
|  | Lintel over HW1 (13 nr, 0.9x0.6): nr x (width + 2 x 150 bearing) x 150 x 225 | 13 | 1.2 | 0.15 | 0.225 | 0.5265 |  | 13*(0.9+0.3)*0.15*0.225
|  | Lintel over HW2 (5 nr, 0.75x0.6): nr x (width + 2 x 150 bearing) x 150 x 225 | 5 | 1.05 | 0.15 | 0.225 | 0.17719 |  | 5*(0.75+0.3)*0.15*0.225
|  | Lintel over HW3 (2 nr, 0.6x0.6): nr x (width + 2 x 150 bearing) x 150 x 225 | 2 | 0.9 | 0.15 | 0.225 | 0.06075 |  | 2*(0.6+0.3)*0.15*0.225
|  | Lintel over HW4 (2 nr, 1.2x0.6): nr x (width + 2 x 150 bearing) x 150 x 225 | 2 | 1.5 | 0.15 | 0.225 | 0.10125 |  | 2*(1.2+0.3)*0.15*0.225
|  | Total carried to BOQ 4TH FLR item G |  |  |  |  | 7.1769 | m3
E20 FORMWORK - Formwork as described to:
4TH FLR | H | Soffits of suspended slab | [5 empty] | m2 |  | '4TH FLR '!C49
|  | Fourth floor (+14200) - Slab soffit: measured area |  |  |  |  | 1134.6 |  | 1134.6
|  | Total carried to BOQ 4TH FLR item H |  |  |  |  | 1134.6 | m2
4TH FLR | J | Edges of suspended slab 250mm high | [5 empty] | m |  | '4TH FLR '!C51
|  | Fourth floor (+14200) - Slab edge: measured perimeter |  |  |  |  | 294.6 |  | 294.6
|  | Total carried to BOQ 4TH FLR item J |  |  |  |  | 294.6 | m
4TH FLR | K | Sides and soffits of beams | [5 empty] | m2 |  | '4TH FLR '!C53
|  | Fourth floor (+14200) - beam sides & soffit (300 wide): length x girth |  | 166.8 | 1 |  | 166.8 |  | 166.8*(2*0.35+0.3)
|  | Fourth floor (+14200) - beam sides & soffit (200 wide): length x girth |  | 33.1 | 0.9 |  | 29.79 |  | 33.1*(2*0.35+0.2)
|  | Total carried to BOQ 4TH FLR item K |  |  |  |  | 196.59 | m2
4TH FLR | L | Columns | [5 empty] | m2 |  | '4TH FLR '!C55
|  | COL-01A x5 - column sides (4th to 5th), ht 3.05 | 5 | 2.5 | 3.05 |  | 38.125 |  | 5*2*(0.75+0.5)*3.05
|  | COL-01B x1 - column sides (4th to 5th), ht 3.05 | 1 | 2.5 | 3.05 |  | 7.625 |  | 1*2*(0.75+0.5)*3.05
|  | COL-01C x2 - column sides (4th to 5th), ht 3.05 | 2 | 2.5 | 3.05 |  | 15.25 |  | 2*2*(0.75+0.5)*3.05
|  | COL-01D x1 - column sides (4th to 5th), ht 3.05 | 1 | 2.5 | 3.05 |  | 7.625 |  | 1*2*(0.75+0.5)*3.05
|  | COL-02A x3 - column sides (4th to 5th), ht 3.05 | 3 | 3 | 3.05 |  | 27.45 |  | 3*2*(1.2+0.3)*3.05
|  | COL-02B x6 - column sides (4th to 5th), ht 3.05 | 6 | 3 | 3.05 |  | 54.9 |  | 6*2*(1.2+0.3)*3.05
|  | COL-02C x1 - column sides (4th to 5th), ht 3.05 | 1 | 3 | 3.05 |  | 9.15 |  | 1*2*(1.2+0.3)*3.05
|  | COL-02D x15 - column sides (4th to 5th), ht 3.05 | 15 | 3 | 3.05 |  | 137.25 |  | 15*2*(1.2+0.3)*3.05
|  | SWC-01A x1 - column sides (4th to 5th), ht 3.05 | 1 | 7.85 | 3.05 |  | 23.9425 |  | 1*2*(2.85+1.075)*3.05
|  | Total carried to BOQ 4TH FLR item L |  |  |  |  | 321.3175 | m2
4TH FLR | M | Concrete wall (both faces) | [5 empty] | m2 |  | '4TH FLR '!C57
|  | Fourth floor (+14200) - main stair core walls (22.05 m run) (both faces) | 2 | 22.05 | 3.05 |  | 134.505 |  | 2*22.05*3.05
|  | Fourth floor (+14200) - lift core walls (21.825 m run) (both faces) | 2 | 21.825 | 3.05 |  | 133.1325 |  | 2*21.825*3.05
|  | Fourth floor (+14200) - emergency stair core walls (25.57 m run) (both faces) | 2 | 25.57 | 3.05 |  | 155.977 |  | 2*25.57*3.05
|  | Total carried to BOQ 4TH FLR item M |  |  |  |  | 423.6145 | m2
4TH FLR | N | Soffits of stair flights, landings and risers | [5 empty] | m2 |  | '4TH FLR '!C59
|  | Fourth floor (+14200) - Main stair flight (storey ht 3.3) - flight soffits: 2 x 3.424 x 1.8 | 2 | 3.424 | 1.8 |  | 12.3264 |  | 2*3.424*1.8
|  | Fourth floor (+14200) - Main stair flight (storey ht 3.3) - landing soffits |  |  |  |  | 15 |  | 15.0
|  | Fourth floor (+14200) - Main stair flight (storey ht 3.3) - risers: 22 x 0.15 x 1.8 | 22 | 0.15 | 1.8 |  | 5.94 |  | 22*0.15*1.8
|  | Fourth floor (+14200) - Emergency stair flight (storey ht 3.3) - flight soffits: 2 x 3.424 x 1.8 | 2 | 3.424 | 1.8 |  | 12.3264 |  | 2*3.424*1.8
|  | Fourth floor (+14200) - Emergency stair flight (storey ht 3.3) - landing soffits |  |  |  |  | 15 |  | 15.0
|  | Fourth floor (+14200) - Emergency stair flight (storey ht 3.3) - risers: 22 x 0.15 x 1.8 | 22 | 0.15 | 1.8 |  | 5.94 |  | 22*0.15*1.8
|  | Total carried to BOQ 4TH FLR item N |  |  |  |  | 66.5328 | m2
4TH FLR | P | Side and soffits of lintel / coping | [5 empty] | m2 |  | '4TH FLR '!C61
|  | Lintel formwork over D2 (8 nr, 1x2.2): nr x (width + 2 x 150 bearing) x girth 0.60 | 8 | 1.3 | 0.6 |  | 6.24 |  | 8*(1+0.3)*(2*0.225+0.15)
|  | Lintel formwork over D3 (15 nr, 0.9x2.2): nr x (width + 2 x 150 bearing) x girth 0.60 | 15 | 1.2 | 0.6 |  | 10.8 |  | 15*(0.9+0.3)*(2*0.225+0.15)
|  | Lintel formwork over D6 (22 nr, 0.75x2.2): nr x (width + 2 x 150 bearing) x girth 0.60 | 22 | 1.05 | 0.6 |  | 13.86 |  | 22*(0.75+0.3)*(2*0.225+0.15)
|  | Lintel formwork over D7 (1 nr, 0.7x2.2): nr x (width + 2 x 150 bearing) x girth 0.60 | 1 | 1 | 0.6 |  | 0.6 |  | 1*(0.7+0.3)*(2*0.225+0.15)
|  | Lintel formwork over D8 (3 nr, 1.2x2.2): nr x (width + 2 x 150 bearing) x girth 0.60 | 3 | 1.5 | 0.6 |  | 2.7 |  | 3*(1.2+0.3)*(2*0.225+0.15)
|  | Lintel formwork over ED1 (3 nr, 1x2.2): nr x (width + 2 x 150 bearing) x girth 0.60 | 3 | 1.3 | 0.6 |  | 2.34 |  | 3*(1+0.3)*(2*0.225+0.15)
|  | Lintel formwork over ED2 (3 nr, 1x2.2): nr x (width + 2 x 150 bearing) x girth 0.60 | 3 | 1.3 | 0.6 |  | 2.34 |  | 3*(1+0.3)*(2*0.225+0.15)
|  | Lintel formwork over D9 (2 nr, 0.9x2.2): nr x (width + 2 x 150 bearing) x girth 0.60 | 2 | 1.2 | 0.6 |  | 1.44 |  | 2*(0.9+0.3)*(2*0.225+0.15)
|  | Lintel formwork over FD1 (1 nr, 1.5x2.2): nr x (width + 2 x 150 bearing) x girth 0.60 | 1 | 1.8 | 0.6 |  | 1.08 |  | 1*(1.5+0.3)*(2*0.225+0.15)
|  | Lintel formwork over M1 (3 nr, 0.9x2.2): nr x (width + 2 x 150 bearing) x girth 0.60 | 3 | 1.2 | 0.6 |  | 2.16 |  | 3*(0.9+0.3)*(2*0.225+0.15)
|  | Lintel formwork over M2 (5 nr, 0.75x2.2): nr x (width + 2 x 150 bearing) x girth 0.60 | 5 | 1.05 | 0.6 |  | 3.15 |  | 5*(0.75+0.3)*(2*0.225+0.15)
|  | Lintel formwork over M3 (1 nr, 0.45x2.2): nr x (width + 2 x 150 bearing) x girth 0.60 | 1 | 0.75 | 0.6 |  | 0.45 |  | 1*(0.45+0.3)*(2*0.225+0.15)
|  | Lintel formwork over M5 (3 nr, 0.6x2.2): nr x (width + 2 x 150 bearing) x girth 0.60 | 3 | 0.9 | 0.6 |  | 1.62 |  | 3*(0.6+0.3)*(2*0.225+0.15)
|  | Lintel formwork over SD1 (1 nr, 3x2.2): nr x (width + 2 x 150 bearing) x girth 0.60 | 1 | 3.3 | 0.6 |  | 1.98 |  | 1*(3+0.3)*(2*0.225+0.15)
|  | Lintel formwork over SD2 (4 nr, 1.6x2.2): nr x (width + 2 x 150 bearing) x girth 0.60 | 4 | 1.9 | 0.6 |  | 4.56 |  | 4*(1.6+0.3)*(2*0.225+0.15)
|  | Lintel formwork over SD3 (2 nr, 1.3x2.2): nr x (width + 2 x 150 bearing) x girth 0.60 | 2 | 1.6 | 0.6 |  | 1.92 |  | 2*(1.3+0.3)*(2*0.225+0.15)
|  | Lintel formwork over SD4 (4 nr, 1.8x2.2): nr x (width + 2 x 150 bearing) x girth 0.60 | 4 | 2.1 | 0.6 |  | 5.04 |  | 4*(1.8+0.3)*(2*0.225+0.15)
|  | Lintel formwork over SD5 (1 nr, 1.2x2.2): nr x (width + 2 x 150 bearing) x girth 0.60 | 1 | 1.5 | 0.6 |  | 0.9 |  | 1*(1.2+0.3)*(2*0.225+0.15)
|  | Lintel formwork over W2 (6 nr, 1.8x1.3): nr x (width + 2 x 150 bearing) x girth 0.60 | 6 | 2.1 | 0.6 |  | 7.56 |  | 6*(1.8+0.3)*(2*0.225+0.15)
|  | Lintel formwork over W4 (10 nr, 0.9x1.3): nr x (width + 2 x 150 bearing) x girth 0.60 | 10 | 1.2 | 0.6 |  | 7.2 |  | 10*(0.9+0.3)*(2*0.225+0.15)
|  | Lintel formwork over W7 (2 nr, 1.8x1.6): nr x (width + 2 x 150 bearing) x girth 0.60 | 2 | 2.1 | 0.6 |  | 2.52 |  | 2*(1.8+0.3)*(2*0.225+0.15)
|  | Lintel formwork over W8 (3 nr, 1.2x1.9): nr x (width + 2 x 150 bearing) x girth 0.60 | 3 | 1.5 | 0.6 |  | 2.7 |  | 3*(1.2+0.3)*(2*0.225+0.15)
|  | Lintel formwork over W9 (8 nr, 1.2x1.15): nr x (width + 2 x 150 bearing) x girth 0.60 | 8 | 1.5 | 0.6 |  | 7.2 |  | 8*(1.2+0.3)*(2*0.225+0.15)
|  | Lintel formwork over W10 (1 nr, 1.2x1.2): nr x (width + 2 x 150 bearing) x girth 0.60 | 1 | 1.5 | 0.6 |  | 0.9 |  | 1*(1.2+0.3)*(2*0.225+0.15)
|  | Lintel formwork over W11 (7 nr, 1.5x1.3): nr x (width + 2 x 150 bearing) x girth 0.60 | 7 | 1.8 | 0.6 |  | 7.56 |  | 7*(1.5+0.3)*(2*0.225+0.15)
|  | Lintel formwork over W12 (4 nr, 1.5x1.15): nr x (width + 2 x 150 bearing) x girth 0.60 | 4 | 1.8 | 0.6 |  | 4.32 |  | 4*(1.5+0.3)*(2*0.225+0.15)
|  | Lintel formwork over W13 (1 nr, 2.4x1.3): nr x (width + 2 x 150 bearing) x girth 0.60 | 1 | 2.7 | 0.6 |  | 1.62 |  | 1*(2.4+0.3)*(2*0.225+0.15)
|  | Lintel formwork over W15 (1 nr, 3x1.6): nr x (width + 2 x 150 bearing) x girth 0.60 | 1 | 3.3 | 0.6 |  | 1.98 |  | 1*(3+0.3)*(2*0.225+0.15)
|  | Lintel formwork over W17 (3 nr, 1.8x1.9): nr x (width + 2 x 150 bearing) x girth 0.60 | 3 | 2.1 | 0.6 |  | 3.78 |  | 3*(1.8+0.3)*(2*0.225+0.15)
|  | Lintel formwork over W18 (1 nr, 0.75x1.3): nr x (width + 2 x 150 bearing) x girth 0.60 | 1 | 1.05 | 0.6 |  | 0.63 |  | 1*(0.75+0.3)*(2*0.225+0.15)
|  | Lintel formwork over W20 (1 nr, 1.45x1.9): nr x (width + 2 x 150 bearing) x girth 0.60 | 1 | 1.75 | 0.6 |  | 1.05 |  | 1*(1.45+0.3)*(2*0.225+0.15)
|  | Lintel formwork over HW1 (13 nr, 0.9x0.6): nr x (width + 2 x 150 bearing) x girth 0.60 | 13 | 1.2 | 0.6 |  | 9.36 |  | 13*(0.9+0.3)*(2*0.225+0.15)
|  | Lintel formwork over HW2 (5 nr, 0.75x0.6): nr x (width + 2 x 150 bearing) x girth 0.60 | 5 | 1.05 | 0.6 |  | 3.15 |  | 5*(0.75+0.3)*(2*0.225+0.15)
|  | Lintel formwork over HW3 (2 nr, 0.6x0.6): nr x (width + 2 x 150 bearing) x girth 0.60 | 2 | 0.9 | 0.6 |  | 1.08 |  | 2*(0.6+0.3)*(2*0.225+0.15)
|  | Lintel formwork over HW4 (2 nr, 1.2x0.6): nr x (width + 2 x 150 bearing) x girth 0.60 | 2 | 1.5 | 0.6 |  | 1.8 |  | 2*(1.2+0.3)*(2*0.225+0.15)
|  | Total carried to BOQ 4TH FLR item P |  |  |  |  | 127.59 | m2
E30 REINFORCEMENT - High tensile yield round bar reinforcement (standard) to BS 4449:
4TH FLR | Q | 10mm diameter in columns | [5 empty] | t |  | '4TH FLR '!C64
|  | Fourth floor (+14200) - Columns, Y10 (from reinforcement take-off / BBS) |  |  |  |  | 4.551 |  | 4.551
|  | Total carried to BOQ 4TH FLR item Q |  |  |  |  | 4.551 | t
4TH FLR | R | 20mm diameter in columns | [5 empty] | t |  | '4TH FLR '!C66
|  | Fourth floor (+14200) - Columns, Y20 (from reinforcement take-off / BBS) |  |  |  |  | 7.133 |  | 7.133
|  | Total carried to BOQ 4TH FLR item R |  |  |  |  | 7.133 | t
4TH FLR | S | 10mm diameter in beams (links) | [5 empty] | t |  | '4TH FLR '!C68
|  | Fourth floor (+14200) - Beams, Y10 (from reinforcement take-off / BBS) |  |  |  |  | 1.806 |  | 1.806
|  | Total carried to BOQ 4TH FLR item S |  |  |  |  | 1.806 | t
4TH FLR | T | 16mm diameter in beams | [5 empty] | t |  | '4TH FLR '!C70
|  | Fourth floor (+14200) - Beams, Y16 (from reinforcement take-off / BBS) |  |  |  |  | 1.248 |  | 1.248
|  | Total carried to BOQ 4TH FLR item T |  |  |  |  | 1.248 | t
4TH FLR | U | 20mm diameter in beams | [5 empty] | t |  | '4TH FLR '!C72
|  | Fourth floor (+14200) - Beams, Y20 (from reinforcement take-off / BBS) |  |  |  |  | 2.135 |  | 2.135
|  | Total carried to BOQ 4TH FLR item U |  |  |  |  | 2.135 | t
4TH FLR | V | 25mm diameter in beams | [5 empty] | t |  | '4TH FLR '!C74
|  | Fourth floor (+14200) - Beams, Y25 (from reinforcement take-off / BBS) |  |  |  |  | 5.507 |  | 5.507
|  | Total carried to BOQ 4TH FLR item V |  |  |  |  | 5.507 | t
4TH FLR | W | 10mm diameter in shear & lift walls (links) | [5 empty] | t |  | '4TH FLR '!C76
|  | Fourth floor (+14200) - Shear Walls, Y10 (from reinforcement take-off / BBS) |  |  |  |  | 1.442 |  | 1.442
|  | Fourth floor (+14200) - Lift Walls, Y10 (from reinforcement take-off / BBS) |  |  |  |  | 0.636 |  | 0.636
|  | Total carried to BOQ 4TH FLR item W |  |  |  |  | 2.078 | t
4TH FLR | X | 12mm diameter in shear, lift & ramp walls | [5 empty] | t |  | '4TH FLR '!C78
|  | Fourth floor (+14200) - Shear Walls, Y12 (from reinforcement take-off / BBS) |  |  |  |  | 1.917 |  | 1.917
|  | Fourth floor (+14200) - Lift Walls, Y12 (from reinforcement take-off / BBS) |  |  |  |  | 0.866 |  | 0.866
|  | Total carried to BOQ 4TH FLR item X |  |  |  |  | 2.783 | t
4TH FLR | Y | 20mm diameter in shear & lift walls | [5 empty] | t |  | '4TH FLR '!C80
|  | Fourth floor (+14200) - Shear Walls, Y20 (from reinforcement take-off / BBS) |  |  |  |  | 6.904 |  | 6.904
|  | Total carried to BOQ 4TH FLR item Y |  |  |  |  | 6.904 | t
4TH FLR | Z | 25mm diameter in shear & lift walls | [5 empty] | t |  | '4TH FLR '!C82
|  | Fourth floor (+14200) - Lift Walls, Y25 (from reinforcement take-off / BBS) |  |  |  |  | 5.441 |  | 5.441
|  | Total carried to BOQ 4TH FLR item Z |  |  |  |  | 5.441 | t
4TH FLR | A | 12mm diameter in stairs | [5 empty] | t |  | '4TH FLR '!C84
|  | Fourth floor (+14200) - Staircases, Y12 (from reinforcement take-off / BBS) |  |  |  |  | 0.88 |  | 0.880
|  | Total carried to BOQ 4TH FLR item A |  |  |  |  | 0.88 | t
4TH FLR | B | 16mm diameter in stairs | [5 empty] | t |  | '4TH FLR '!C86
|  | Fourth floor (+14200) - Staircases, Y16 (from reinforcement take-off / BBS) |  |  |  |  | 1.434 |  | 1.434
|  | Total carried to BOQ 4TH FLR item B |  |  |  |  | 1.434 | t
4TH FLR | C | 12mm diameter for suspended slab | [5 empty] | t |  | '4TH FLR '!C88
|  | Fourth floor (+14200) - Floor Slabs, Y12 (from reinforcement take-off / BBS) |  |  |  |  | 49.804 |  | 49.804
|  | Total carried to BOQ 4TH FLR item C |  |  |  |  | 49.804 | t
4TH FLR | D | 16mm diameter for suspended slab | [5 empty] | t |  | '4TH FLR '!C90
|  | Fourth floor (+14200) - Floor Slabs, Y16 (from reinforcement take-off / BBS) |  |  |  |  | 0.151 |  | 0.151
|  | Total carried to BOQ 4TH FLR item D |  |  |  |  | 0.151 | t
ELEMENT NO. 2: MASONRY
F10 BRICK/BLOCK WALL - Solid sandcrete blockwork in cement and sand (1:4) mortar as described in:
4TH FLR | A | 150mm thick wall | [5 empty] | m2 |  | '4TH FLR '!C99
|  | Fourth floor - 150 blockwork: wall length x storey ht |  | 443.9 | 3.05 |  | 1353.895 |  | 443.9*3.05
|  | Walling over opening D2 (8 nr, 1x2.2): nr x width x (3.05 - opening ht) x thickness share | 8 | 1 | 0.85 | 0.889 | 6.0452 |  | 8*1*(3.05-2.2)*0.889
|  | Walling over opening D3 (15 nr, 0.9x2.2): nr x width x (3.05 - opening ht) x thickness share | 15 | 0.9 | 0.85 | 0.889 | 10.2013 |  | 15*0.9*(3.05-2.2)*0.889
|  | Walling over opening D6 (22 nr, 0.75x2.2): nr x width x (3.05 - opening ht) x thickness share | 22 | 0.75 | 0.85 | 0.889 | 12.4682 |  | 22*0.75*(3.05-2.2)*0.889
|  | Walling over opening D7 (1 nr, 0.7x2.2): nr x width x (3.05 - opening ht) x thickness share | 1 | 0.7 | 0.85 | 0.889 | 0.52895 |  | 1*0.7*(3.05-2.2)*0.889
|  | Walling over opening D8 (3 nr, 1.2x2.2): nr x width x (3.05 - opening ht) x thickness share | 3 | 1.2 | 0.85 | 0.889 | 2.7203 |  | 3*1.2*(3.05-2.2)*0.889
|  | Walling over opening ED1 (3 nr, 1x2.2): nr x width x (3.05 - opening ht) x thickness share | 3 | 1 | 0.85 | 0.889 | 2.2669 |  | 3*1*(3.05-2.2)*0.889
|  | Walling over opening ED2 (3 nr, 1x2.2): nr x width x (3.05 - opening ht) x thickness share | 3 | 1 | 0.85 | 0.889 | 2.2669 |  | 3*1*(3.05-2.2)*0.889
|  | Walling over opening D9 (2 nr, 0.9x2.2): nr x width x (3.05 - opening ht) x thickness share | 2 | 0.9 | 0.85 | 0.889 | 1.3602 |  | 2*0.9*(3.05-2.2)*0.889
|  | Walling over opening FD1 (1 nr, 1.5x2.2): nr x width x (3.05 - opening ht) x thickness share | 1 | 1.5 | 0.85 | 0.889 | 1.1335 |  | 1*1.5*(3.05-2.2)*0.889
|  | Walling over opening M1 (3 nr, 0.9x2.2): nr x width x (3.05 - opening ht) x thickness share | 3 | 0.9 | 0.85 | 0.889 | 2.0403 |  | 3*0.9*(3.05-2.2)*0.889
|  | Walling over opening M2 (5 nr, 0.75x2.2): nr x width x (3.05 - opening ht) x thickness share | 5 | 0.75 | 0.85 | 0.889 | 2.8337 |  | 5*0.75*(3.05-2.2)*0.889
|  | Walling over opening M3 (1 nr, 0.45x2.2): nr x width x (3.05 - opening ht) x thickness share | 1 | 0.45 | 0.85 | 0.889 | 0.34004 |  | 1*0.45*(3.05-2.2)*0.889
|  | Walling over opening M5 (3 nr, 0.6x2.2): nr x width x (3.05 - opening ht) x thickness share | 3 | 0.6 | 0.85 | 0.889 | 1.3602 |  | 3*0.6*(3.05-2.2)*0.889
|  | Walling over opening SD1 (1 nr, 3x2.2): nr x width x (3.05 - opening ht) x thickness share | 1 | 3 | 0.85 | 0.889 | 2.2669 |  | 1*3*(3.05-2.2)*0.889
|  | Walling over opening SD2 (4 nr, 1.6x2.2): nr x width x (3.05 - opening ht) x thickness share | 4 | 1.6 | 0.85 | 0.889 | 4.8362 |  | 4*1.6*(3.05-2.2)*0.889
|  | Walling over opening SD3 (2 nr, 1.3x2.2): nr x width x (3.05 - opening ht) x thickness share | 2 | 1.3 | 0.85 | 0.889 | 1.9647 |  | 2*1.3*(3.05-2.2)*0.889
|  | Walling over opening SD4 (4 nr, 1.8x2.2): nr x width x (3.05 - opening ht) x thickness share | 4 | 1.8 | 0.85 | 0.889 | 5.4407 |  | 4*1.8*(3.05-2.2)*0.889
|  | Walling over opening SD5 (1 nr, 1.2x2.2): nr x width x (3.05 - opening ht) x thickness share | 1 | 1.2 | 0.85 | 0.889 | 0.90678 |  | 1*1.2*(3.05-2.2)*0.889
|  | Walling over opening W2 (6 nr, 1.8x1.3): nr x width x (3.05 - opening ht) x thickness share | 6 | 1.8 | 1.75 | 0.889 | 16.8021 |  | 6*1.8*(3.05-1.3)*0.889
|  | Walling over opening W4 (10 nr, 0.9x1.3): nr x width x (3.05 - opening ht) x thickness share | 10 | 0.9 | 1.75 | 0.889 | 14.0017 |  | 10*0.9*(3.05-1.3)*0.889
|  | Walling over opening W7 (2 nr, 1.8x1.6): nr x width x (3.05 - opening ht) x thickness share | 2 | 1.8 | 1.45 | 0.889 | 4.6406 |  | 2*1.8*(3.05-1.6)*0.889
|  | Walling over opening W8 (3 nr, 1.2x1.9): nr x width x (3.05 - opening ht) x thickness share | 3 | 1.2 | 1.15 | 0.889 | 3.6805 |  | 3*1.2*(3.05-1.9)*0.889
|  | Walling over opening W9 (8 nr, 1.2x1.15): nr x width x (3.05 - opening ht) x thickness share | 8 | 1.2 | 1.9 | 0.889 | 16.2154 |  | 8*1.2*(3.05-1.15)*0.889
|  | Walling over opening W10 (1 nr, 1.2x1.2): nr x width x (3.05 - opening ht) x thickness share | 1 | 1.2 | 1.85 | 0.889 | 1.9736 |  | 1*1.2*(3.05-1.2)*0.889
|  | Walling over opening W11 (7 nr, 1.5x1.3): nr x width x (3.05 - opening ht) x thickness share | 7 | 1.5 | 1.75 | 0.889 | 16.3354 |  | 7*1.5*(3.05-1.3)*0.889
|  | Walling over opening W12 (4 nr, 1.5x1.15): nr x width x (3.05 - opening ht) x thickness share | 4 | 1.5 | 1.9 | 0.889 | 10.1346 |  | 4*1.5*(3.05-1.15)*0.889
|  | Walling over opening W13 (1 nr, 2.4x1.3): nr x width x (3.05 - opening ht) x thickness share | 1 | 2.4 | 1.75 | 0.889 | 3.7338 |  | 1*2.4*(3.05-1.3)*0.889
|  | Walling over opening W15 (1 nr, 3x1.6): nr x width x (3.05 - opening ht) x thickness share | 1 | 3 | 1.45 | 0.889 | 3.8671 |  | 1*3*(3.05-1.6)*0.889
|  | Walling over opening W17 (3 nr, 1.8x1.9): nr x width x (3.05 - opening ht) x thickness share | 3 | 1.8 | 1.15 | 0.889 | 5.5207 |  | 3*1.8*(3.05-1.9)*0.889
|  | Walling over opening W18 (1 nr, 0.75x1.3): nr x width x (3.05 - opening ht) x thickness share | 1 | 0.75 | 1.75 | 0.889 | 1.1668 |  | 1*0.75*(3.05-1.3)*0.889
|  | Walling over opening W20 (1 nr, 1.45x1.9): nr x width x (3.05 - opening ht) x thickness share | 1 | 1.45 | 1.15 | 0.889 | 1.4824 |  | 1*1.45*(3.05-1.9)*0.889
|  | Walling over opening HW1 (13 nr, 0.9x0.6): nr x width x (3.05 - opening ht) x thickness share | 13 | 0.9 | 2.45 | 0.889 | 25.4832 |  | 13*0.9*(3.05-0.6)*0.889
|  | Walling over opening HW2 (5 nr, 0.75x0.6): nr x width x (3.05 - opening ht) x thickness share | 5 | 0.75 | 2.45 | 0.889 | 8.1677 |  | 5*0.75*(3.05-0.6)*0.889
|  | Walling over opening HW3 (2 nr, 0.6x0.6): nr x width x (3.05 - opening ht) x thickness share | 2 | 0.6 | 2.45 | 0.889 | 2.6137 |  | 2*0.6*(3.05-0.6)*0.889
|  | Walling over opening HW4 (2 nr, 1.2x0.6): nr x width x (3.05 - opening ht) x thickness share | 2 | 1.2 | 2.45 | 0.889 | 5.2273 |  | 2*1.2*(3.05-0.6)*0.889
|  | Total carried to BOQ 4TH FLR item A |  |  |  |  | 1555.9225 | m2
4TH FLR | B | 200mm thick wall | [5 empty] | m2 |  | '4TH FLR '!C101
|  | Fourth floor - 200 blockwork: wall length x storey ht |  | 55.3 | 3.05 |  | 168.665 |  | 55.3*3.05
|  | Walling over opening D2 (8 nr, 1x2.2): nr x width x (3.05 - opening ht) x thickness share | 8 | 1 | 0.85 | 0.111 | 0.7548 |  | 8*1*(3.05-2.2)*0.111
|  | Walling over opening D3 (15 nr, 0.9x2.2): nr x width x (3.05 - opening ht) x thickness share | 15 | 0.9 | 0.85 | 0.111 | 1.2737 |  | 15*0.9*(3.05-2.2)*0.111
|  | Walling over opening D6 (22 nr, 0.75x2.2): nr x width x (3.05 - opening ht) x thickness share | 22 | 0.75 | 0.85 | 0.111 | 1.5568 |  | 22*0.75*(3.05-2.2)*0.111
|  | Walling over opening D7 (1 nr, 0.7x2.2): nr x width x (3.05 - opening ht) x thickness share | 1 | 0.7 | 0.85 | 0.111 | 0.066045 |  | 1*0.7*(3.05-2.2)*0.111
|  | Walling over opening D8 (3 nr, 1.2x2.2): nr x width x (3.05 - opening ht) x thickness share | 3 | 1.2 | 0.85 | 0.111 | 0.33966 |  | 3*1.2*(3.05-2.2)*0.111
|  | Walling over opening ED1 (3 nr, 1x2.2): nr x width x (3.05 - opening ht) x thickness share | 3 | 1 | 0.85 | 0.111 | 0.28305 |  | 3*1*(3.05-2.2)*0.111
|  | Walling over opening ED2 (3 nr, 1x2.2): nr x width x (3.05 - opening ht) x thickness share | 3 | 1 | 0.85 | 0.111 | 0.28305 |  | 3*1*(3.05-2.2)*0.111
|  | Walling over opening D9 (2 nr, 0.9x2.2): nr x width x (3.05 - opening ht) x thickness share | 2 | 0.9 | 0.85 | 0.111 | 0.16983 |  | 2*0.9*(3.05-2.2)*0.111
|  | Walling over opening FD1 (1 nr, 1.5x2.2): nr x width x (3.05 - opening ht) x thickness share | 1 | 1.5 | 0.85 | 0.111 | 0.14152 |  | 1*1.5*(3.05-2.2)*0.111
|  | Walling over opening M1 (3 nr, 0.9x2.2): nr x width x (3.05 - opening ht) x thickness share | 3 | 0.9 | 0.85 | 0.111 | 0.25474 |  | 3*0.9*(3.05-2.2)*0.111
|  | Walling over opening M2 (5 nr, 0.75x2.2): nr x width x (3.05 - opening ht) x thickness share | 5 | 0.75 | 0.85 | 0.111 | 0.35381 |  | 5*0.75*(3.05-2.2)*0.111
|  | Walling over opening M3 (1 nr, 0.45x2.2): nr x width x (3.05 - opening ht) x thickness share | 1 | 0.45 | 0.85 | 0.111 | 0.042457 |  | 1*0.45*(3.05-2.2)*0.111
|  | Walling over opening M5 (3 nr, 0.6x2.2): nr x width x (3.05 - opening ht) x thickness share | 3 | 0.6 | 0.85 | 0.111 | 0.16983 |  | 3*0.6*(3.05-2.2)*0.111
|  | Walling over opening SD1 (1 nr, 3x2.2): nr x width x (3.05 - opening ht) x thickness share | 1 | 3 | 0.85 | 0.111 | 0.28305 |  | 1*3*(3.05-2.2)*0.111
|  | Walling over opening SD2 (4 nr, 1.6x2.2): nr x width x (3.05 - opening ht) x thickness share | 4 | 1.6 | 0.85 | 0.111 | 0.60384 |  | 4*1.6*(3.05-2.2)*0.111
|  | Walling over opening SD3 (2 nr, 1.3x2.2): nr x width x (3.05 - opening ht) x thickness share | 2 | 1.3 | 0.85 | 0.111 | 0.24531 |  | 2*1.3*(3.05-2.2)*0.111
|  | Walling over opening SD4 (4 nr, 1.8x2.2): nr x width x (3.05 - opening ht) x thickness share | 4 | 1.8 | 0.85 | 0.111 | 0.67932 |  | 4*1.8*(3.05-2.2)*0.111
|  | Walling over opening SD5 (1 nr, 1.2x2.2): nr x width x (3.05 - opening ht) x thickness share | 1 | 1.2 | 0.85 | 0.111 | 0.11322 |  | 1*1.2*(3.05-2.2)*0.111
|  | Walling over opening W2 (6 nr, 1.8x1.3): nr x width x (3.05 - opening ht) x thickness share | 6 | 1.8 | 1.75 | 0.111 | 2.0979 |  | 6*1.8*(3.05-1.3)*0.111
|  | Walling over opening W4 (10 nr, 0.9x1.3): nr x width x (3.05 - opening ht) x thickness share | 10 | 0.9 | 1.75 | 0.111 | 1.7482 |  | 10*0.9*(3.05-1.3)*0.111
|  | Walling over opening W7 (2 nr, 1.8x1.6): nr x width x (3.05 - opening ht) x thickness share | 2 | 1.8 | 1.45 | 0.111 | 0.57942 |  | 2*1.8*(3.05-1.6)*0.111
|  | Walling over opening W8 (3 nr, 1.2x1.9): nr x width x (3.05 - opening ht) x thickness share | 3 | 1.2 | 1.15 | 0.111 | 0.45954 |  | 3*1.2*(3.05-1.9)*0.111
|  | Walling over opening W9 (8 nr, 1.2x1.15): nr x width x (3.05 - opening ht) x thickness share | 8 | 1.2 | 1.9 | 0.111 | 2.0246 |  | 8*1.2*(3.05-1.15)*0.111
|  | Walling over opening W10 (1 nr, 1.2x1.2): nr x width x (3.05 - opening ht) x thickness share | 1 | 1.2 | 1.85 | 0.111 | 0.24642 |  | 1*1.2*(3.05-1.2)*0.111
|  | Walling over opening W11 (7 nr, 1.5x1.3): nr x width x (3.05 - opening ht) x thickness share | 7 | 1.5 | 1.75 | 0.111 | 2.0396 |  | 7*1.5*(3.05-1.3)*0.111
|  | Walling over opening W12 (4 nr, 1.5x1.15): nr x width x (3.05 - opening ht) x thickness share | 4 | 1.5 | 1.9 | 0.111 | 1.2654 |  | 4*1.5*(3.05-1.15)*0.111
|  | Walling over opening W13 (1 nr, 2.4x1.3): nr x width x (3.05 - opening ht) x thickness share | 1 | 2.4 | 1.75 | 0.111 | 0.4662 |  | 1*2.4*(3.05-1.3)*0.111
|  | Walling over opening W15 (1 nr, 3x1.6): nr x width x (3.05 - opening ht) x thickness share | 1 | 3 | 1.45 | 0.111 | 0.48285 |  | 1*3*(3.05-1.6)*0.111
|  | Walling over opening W17 (3 nr, 1.8x1.9): nr x width x (3.05 - opening ht) x thickness share | 3 | 1.8 | 1.15 | 0.111 | 0.68931 |  | 3*1.8*(3.05-1.9)*0.111
|  | Walling over opening W18 (1 nr, 0.75x1.3): nr x width x (3.05 - opening ht) x thickness share | 1 | 0.75 | 1.75 | 0.111 | 0.14569 |  | 1*0.75*(3.05-1.3)*0.111
|  | Walling over opening W20 (1 nr, 1.45x1.9): nr x width x (3.05 - opening ht) x thickness share | 1 | 1.45 | 1.15 | 0.111 | 0.18509 |  | 1*1.45*(3.05-1.9)*0.111
|  | Walling over opening HW1 (13 nr, 0.9x0.6): nr x width x (3.05 - opening ht) x thickness share | 13 | 0.9 | 2.45 | 0.111 | 3.1818 |  | 13*0.9*(3.05-0.6)*0.111
|  | Walling over opening HW2 (5 nr, 0.75x0.6): nr x width x (3.05 - opening ht) x thickness share | 5 | 0.75 | 2.45 | 0.111 | 1.0198 |  | 5*0.75*(3.05-0.6)*0.111
|  | Walling over opening HW3 (2 nr, 0.6x0.6): nr x width x (3.05 - opening ht) x thickness share | 2 | 0.6 | 2.45 | 0.111 | 0.32634 |  | 2*0.6*(3.05-0.6)*0.111
|  | Walling over opening HW4 (2 nr, 1.2x0.6): nr x width x (3.05 - opening ht) x thickness share | 2 | 1.2 | 2.45 | 0.111 | 0.65268 |  | 2*1.2*(3.05-0.6)*0.111
|  | Total carried to BOQ 4TH FLR item B |  |  |  |  | 193.89 | m2
ELEMENT NO. 4: WINDOWS/DOORS
L20 DOORS - Supply and fix the following door assemblies complete with frames, ironmongery sets to steel doors and all accessories:
4TH FLR | A | 1000mm x 2200mm 1-hour fire-rated galvanised steel single-leaf security door assembly (D2) | [5 empty] | nr |  | '4TH FLR '!C110
|  | Fourth floor - W9 |  |  |  |  | 8 |  | 8
|  | Total carried to BOQ 4TH FLR item A |  |  |  |  | 8 | nr
4TH FLR | B | 900mm x 2200mm single leaf timber panel door (D3) | [5 empty] | nr |  | '4TH FLR '!C112
|  | Fourth floor - D3/D4 doors |  |  |  |  | 15 |  | 15
|  | Total carried to BOQ 4TH FLR item B |  |  |  |  | 15 | nr
4TH FLR | C | 750mm x 2200mm single leaf timber flush door (D6) | [5 empty] | nr |  | '4TH FLR '!C114
|  | Fourth floor - D6 doors |  |  |  |  | 22 |  | 22
|  | Total carried to BOQ 4TH FLR item C |  |  |  |  | 22 | nr
4TH FLR | D | 700mm x 2200mm single-leaf 2-hour fire-rated galvanised steel door (D7) | [5 empty] | nr |  | '4TH FLR '!C116
|  | Fourth floor - W20 |  |  |  |  | 1 |  | 1
|  | Total carried to BOQ 4TH FLR item D |  |  |  |  | 1 | nr
4TH FLR | E | 1200mm x 2200mm 1-hour fire-rated leaf-and-a-half galvanised steel security door assembly (D8) | [5 empty] | nr |  | '4TH FLR '!C118
|  | Fourth floor - W17 |  |  |  |  | 3 |  | 3
|  | Total carried to BOQ 4TH FLR item E |  |  |  |  | 3 | nr
4TH FLR | F | 1000mm x 2200mm 1-hour fire-rated galvanised steel single-leaf security door assembly - emergency stairs (ED1) | [5 empty] | nr |  | '4TH FLR '!C120
|  | Fourth floor - W17 |  |  |  |  | 3 |  | 3
|  | Total carried to BOQ 4TH FLR item F |  |  |  |  | 3 | nr
4TH FLR | G | 1000mm x 2200mm 1-hour fire-rated galvanised steel single-leaf security door with translucent glass panel (ED2) | [5 empty] | nr |  | '4TH FLR '!C122
|  | Fourth floor - W17 |  |  |  |  | 3 |  | 3
|  | Total carried to BOQ 4TH FLR item G |  |  |  |  | 3 | nr
4TH FLR | H | 900mm x 2200mm 1-hour fire-rated galvanised steel single-leaf security door assembly (D9) | [5 empty] | nr |  | '4TH FLR '!C124
|  | Fourth floor - HW4 |  |  |  |  | 2 |  | 2
|  | Total carried to BOQ 4TH FLR item H |  |  |  |  | 2 | nr
4TH FLR | J | 1500mm x 2200mm timber bi-fold door (FD1) | [5 empty] | nr |  | '4TH FLR '!C126
|  | Fourth floor - W20 |  |  |  |  | 1 |  | 1
|  | Total carried to BOQ 4TH FLR item J |  |  |  |  | 1 | nr
4TH FLR | K | 900mm x 2200mm screw-fixed galvanised steel service access panel (M1) | [5 empty] | nr |  | '4TH FLR '!C128
|  | Fourth floor - W17 |  |  |  |  | 3 |  | 3
|  | Total carried to BOQ 4TH FLR item K |  |  |  |  | 3 | nr
4TH FLR | L | 750mm x 2200mm screw-fixed galvanised steel service access panel (M2) | [5 empty] | nr |  | '4TH FLR '!C130
|  | Fourth floor - HW2 |  |  |  |  | 5 |  | 5
|  | Total carried to BOQ 4TH FLR item L |  |  |  |  | 5 | nr
4TH FLR | M | 450mm x 2200mm screw-fixed galvanised steel service access panel (M3) | [5 empty] | nr |  | '4TH FLR '!C132
|  | Fourth floor - W20 |  |  |  |  | 1 |  | 1
|  | Total carried to BOQ 4TH FLR item M |  |  |  |  | 1 | nr
4TH FLR | N | 600mm x 2200mm screw-fixed galvanised steel service access panel (M5) | [5 empty] | nr |  | '4TH FLR '!C134
|  | Fourth floor - W17 |  |  |  |  | 3 |  | 3
|  | Total carried to BOQ 4TH FLR item N |  |  |  |  | 3 | nr
4TH FLR | P | 3000mm x 2200mm 3-panel galvanised steel framed tempered glass sliding door (SD1) | [5 empty] | nr |  | '4TH FLR '!C136
|  | Fourth floor - W20 |  |  |  |  | 1 |  | 1
|  | Total carried to BOQ 4TH FLR item P |  |  |  |  | 1 | nr
4TH FLR | Q | 1600mm x 2200mm 2-panel galvanised steel framed tempered glass sliding door (SD2) | [5 empty] | nr |  | '4TH FLR '!C138
|  | Fourth floor - W12 |  |  |  |  | 4 |  | 4
|  | Total carried to BOQ 4TH FLR item Q |  |  |  |  | 4 | nr
4TH FLR | R | 1300mm x 2200mm 2-panel galvanised steel framed tempered glass sliding door (SD3) | [5 empty] | nr |  | '4TH FLR '!C140
|  | Fourth floor - HW4 |  |  |  |  | 2 |  | 2
|  | Total carried to BOQ 4TH FLR item R |  |  |  |  | 2 | nr
4TH FLR | S | 1800mm x 2200mm 2-panel galvanised steel framed tempered glass sliding door (SD4) | [5 empty] | nr |  | '4TH FLR '!C142
|  | Fourth floor - W12 |  |  |  |  | 4 |  | 4
|  | Total carried to BOQ 4TH FLR item S |  |  |  |  | 4 | nr
4TH FLR | T | 1200mm x 2200mm 2-panel galvanised steel framed tempered glass sliding door (SD5) | [5 empty] | nr |  | '4TH FLR '!C144
|  | Fourth floor - W20 |  |  |  |  | 1 |  | 1
|  | Total carried to BOQ 4TH FLR item T |  |  |  |  | 1 | nr
4TH FLR | U | 50mm x 150mm frames (to timber doors) | [5 empty] | m |  | '4TH FLR '!C146
|  | Door : nr x (2 x ht + width) | 15 | 5.3 |  |  | 79.5 |  | 15*(2*2.2+0.9)
|  | Door : nr x (2 x ht + width) | 22 | 5.15 |  |  | 113.3 |  | 22*(2*2.2+0.75)
|  | Door : nr x (2 x ht + width) | 1 | 5.9 |  |  | 5.9 |  | 1*(2*2.2+1.5)
|  | Total carried to BOQ 4TH FLR item U |  |  |  |  | 198.7 | m
4TH FLR | V | 50mm x 12mm door stop | [5 empty] | m |  | '4TH FLR '!C148
|  | Door : nr x (2 x ht + width) | 15 | 5.3 |  |  | 79.5 |  | 15*(2*2.2+0.9)
|  | Door : nr x (2 x ht + width) | 22 | 5.15 |  |  | 113.3 |  | 22*(2*2.2+0.75)
|  | Door : nr x (2 x ht + width) | 1 | 5.9 |  |  | 5.9 |  | 1*(2*2.2+1.5)
|  | Total carried to BOQ 4TH FLR item V |  |  |  |  | 198.7 | m
Ironmongery - Supply and fix the following approved ironmongery to hardwood with accompanying patented screws:
4TH FLR | W | Pair 100mm brass butt hinges | [5 empty] | pr |  | '4TH FLR '!C152
|  | Fourth floor - Timber door leaves x 1.5 pairs |  |  |  |  | 56 |  | 56
|  | Total carried to BOQ 4TH FLR item W |  |  |  |  | 56 | pr
4TH FLR | X | Ordinary locks | [5 empty] | nr |  | '4TH FLR '!C154
|  | Fourth floor - D3/D4 doors |  |  |  |  | 15 |  | 15
|  | Total carried to BOQ 4TH FLR item X |  |  |  |  | 15 | nr
4TH FLR | Y | Approved high quality mortice indicator lock | [5 empty] | nr |  | '4TH FLR '!C156
|  | Fourth floor - D6 doors |  |  |  |  | 22 |  | 22
|  | Total carried to BOQ 4TH FLR item Y |  |  |  |  | 22 | nr
ALUMINIUM GLAZED WINDOWS - Supply and install Italian extruded aluminium glazed windows, ALCOA R50 series, powder coated aluminium profile, glazed with 6mm tinted reflective glass secured onto galvanized steel sub-frames, complete with all accessories as per Architect's detail:
4TH FLR | Z | 2 bay alu. framed glass sliding window 1800mm x 1300mm (W2) | [5 empty] | nr |  | '4TH FLR '!C159
|  | Fourth floor - W2 |  |  |  |  | 6 |  | 6
|  | Total carried to BOQ 4TH FLR item Z |  |  |  |  | 6 | nr
4TH FLR | A | 1 bay alu. framed glass awning window 900mm x 1300mm (W4) | [5 empty] | nr |  | '4TH FLR '!C161
|  | Fourth floor - W4 |  |  |  |  | 10 |  | 10
|  | Total carried to BOQ 4TH FLR item A |  |  |  |  | 10 | nr
4TH FLR | B | 2 bay alu. framed glass sliding window 1800mm x 1600mm (W7) | [5 empty] | nr |  | '4TH FLR '!C163
|  | Fourth floor - HW4 |  |  |  |  | 2 |  | 2
|  | Total carried to BOQ 4TH FLR item B |  |  |  |  | 2 | nr
4TH FLR | C | 1 x 3 bay alu. framed glass awning window 1200mm x 1900mm (W8) | [5 empty] | nr |  | '4TH FLR '!C165
|  | Fourth floor - W17 |  |  |  |  | 3 |  | 3
|  | Total carried to BOQ 4TH FLR item C |  |  |  |  | 3 | nr
4TH FLR | D | 2 bay alu. framed glass sliding window 1200mm x 1150mm (W9) | [5 empty] | nr |  | '4TH FLR '!C167
|  | Fourth floor - W9 |  |  |  |  | 8 |  | 8
|  | Total carried to BOQ 4TH FLR item D |  |  |  |  | 8 | nr
4TH FLR | E | 2 bay alu. framed glass sliding window 1200mm x 1200mm (W10) | [5 empty] | nr |  | '4TH FLR '!C169
|  | Fourth floor - W20 |  |  |  |  | 1 |  | 1
|  | Total carried to BOQ 4TH FLR item E |  |  |  |  | 1 | nr
4TH FLR | F | 2 bay alu. framed glass sliding window 1500mm x 1300mm (W11) | [5 empty] | nr |  | '4TH FLR '!C171
|  | Fourth floor - W11 |  |  |  |  | 7 |  | 7
|  | Total carried to BOQ 4TH FLR item F |  |  |  |  | 7 | nr
4TH FLR | G | 2 bay alu. framed glass sliding window 1500mm x 1150mm (W12) | [5 empty] | nr |  | '4TH FLR '!C173
|  | Fourth floor - W12 |  |  |  |  | 4 |  | 4
|  | Total carried to BOQ 4TH FLR item G |  |  |  |  | 4 | nr
4TH FLR | H | 3 bay alu. framed glass awning window 2400mm x 1300mm (W13) | [5 empty] | nr |  | '4TH FLR '!C175
|  | Fourth floor - W20 |  |  |  |  | 1 |  | 1
|  | Total carried to BOQ 4TH FLR item H |  |  |  |  | 1 | nr
4TH FLR | J | 3 bay alu. framed glass sliding window 3000mm x 1600mm (W15) | [5 empty] | nr |  | '4TH FLR '!C177
|  | Fourth floor - W20 |  |  |  |  | 1 |  | 1
|  | Total carried to BOQ 4TH FLR item J |  |  |  |  | 1 | nr
4TH FLR | K | 2 x 3 alu. framed glass awning window 1800mm x 1900mm (W17) | [5 empty] | nr |  | '4TH FLR '!C179
|  | Fourth floor - W17 |  |  |  |  | 3 |  | 3
|  | Total carried to BOQ 4TH FLR item K |  |  |  |  | 3 | nr
4TH FLR | L | 1 bay alu. framed glass awning window 750mm x 1300mm (W18) | [5 empty] | nr |  | '4TH FLR '!C181
|  | Fourth floor - W20 |  |  |  |  | 1 |  | 1
|  | Total carried to BOQ 4TH FLR item L |  |  |  |  | 1 | nr
4TH FLR | M | 2 x 3 alu. framed glass awning window 1450mm x 1900mm (W20) | [5 empty] | nr |  | '4TH FLR '!C183
|  | Fourth floor - W20 |  |  |  |  | 1 |  | 1
|  | Total carried to BOQ 4TH FLR item M |  |  |  |  | 1 | nr
4TH FLR | N | 2 bay alu. framed glass sliding window 900mm x 600mm (HW1) | [5 empty] | nr |  | '4TH FLR '!C185
|  | Fourth floor - HW1 |  |  |  |  | 13 |  | 13
|  | Total carried to BOQ 4TH FLR item N |  |  |  |  | 13 | nr
4TH FLR | P | 2 bay alu. framed glass sliding window 750mm x 600mm (HW2) | [5 empty] | nr |  | '4TH FLR '!C187
|  | Fourth floor - HW2 |  |  |  |  | 5 |  | 5
|  | Total carried to BOQ 4TH FLR item P |  |  |  |  | 5 | nr
4TH FLR | Q | 2 bay alu. framed glass sliding window 600mm x 600mm (HW3) | [5 empty] | nr |  | '4TH FLR '!C189
|  | Fourth floor - HW4 |  |  |  |  | 2 |  | 2
|  | Total carried to BOQ 4TH FLR item Q |  |  |  |  | 2 | nr
4TH FLR | R | 2 bay alu. framed glass sliding window 1200mm x 600mm (HW4) | [5 empty] | nr |  | '4TH FLR '!C191
|  | Fourth floor - HW4 |  |  |  |  | 2 |  | 2
|  | Total carried to BOQ 4TH FLR item R |  |  |  |  | 2 | nr
ELEMENT NO. 5: FLOOR FINISHES
M10/M40 FLOOR FINISHES
4TH FLR | A | 25mm cement and sand (1:3) screeded finish laid level on concrete and finished smooth with steel trowel | [5 empty] | m2 |  | '4TH FLR '!C199
|  | Fourth floor - Tiled floor areas (measured) |  |  |  |  | 859.9 |  | 859.9
|  | Total carried to BOQ 4TH FLR item A |  |  |  |  | 859.9 | m2
4TH FLR | B | 12mm cement and sand (1:4) screeded bed laid level on concrete floor to receive floor tiles | [5 empty] | m2 |  | '4TH FLR '!C201
|  | Fourth floor - Tiled floor areas (measured) |  |  |  |  | 859.9 |  | 859.9
|  | Stair finishes (treads, risers, landings) - flights: 2 x 1.8 x 3.0 | 2 | 1.8 | 3 |  | 10.8 |  | 2*1.8*3.0
|  | Stair finishes (treads, risers, landings) - risers: 22 x 0.15 x 1.8 | 22 | 0.15 | 1.8 |  | 5.94 |  | 22*0.15*1.8
|  | Stair finishes (treads, risers, landings) - floor landing 2.2 x 3.75 |  | 2.2 | 3.75 |  | 8.25 |  | 2.2*3.75
|  | Stair finishes (treads, risers, landings) - half landing 1.8 x 3.75 |  | 1.8 | 3.75 |  | 6.75 |  | 1.8*3.75
|  | Stair finishes (treads, risers, landings) - flights: 2 x 1.8 x 3.0 | 2 | 1.8 | 3 |  | 10.8 |  | 2*1.8*3.0
|  | Stair finishes (treads, risers, landings) - risers: 22 x 0.15 x 1.8 | 22 | 0.15 | 1.8 |  | 5.94 |  | 22*0.15*1.8
|  | Stair finishes (treads, risers, landings) - floor landing 2.2 x 3.75 |  | 2.2 | 3.75 |  | 8.25 |  | 2.2*3.75
|  | Stair finishes (treads, risers, landings) - half landing 1.8 x 3.75 |  | 1.8 | 3.75 |  | 6.75 |  | 1.8*3.75
|  | Total carried to BOQ 4TH FLR item B |  |  |  |  | 923.38 | m2
4TH FLR | C | 400x400mm non-slip porcelain floor tiles to washrooms & WCs, adhesive, grout and cutting | [5 empty] | m2 |  | '4TH FLR '!C203
|  | Fourth floor - Washroom ceiling areas (measured) |  |  |  |  | 62.1 |  | 62.1
|  | Total carried to BOQ 4TH FLR item C |  |  |  |  | 62.1 | m2
4TH FLR | D | 500x500mm matte R11 porcelain tiles to staircases (treads, risers and landings) | [5 empty] | m2 |  | '4TH FLR '!C205
|  | Fourth floor (+14200) - Main stair flight (storey ht 3.3) - flights: 2 x 1.8 x 3.0 | 2 | 1.8 | 3 |  | 10.8 |  | 2*1.8*3.0
|  | Fourth floor (+14200) - Main stair flight (storey ht 3.3) - risers: 22 x 0.15 x 1.8 | 22 | 0.15 | 1.8 |  | 5.94 |  | 22*0.15*1.8
|  | Fourth floor (+14200) - Main stair flight (storey ht 3.3) - floor landing 2.2 x 3.75 |  | 2.2 | 3.75 |  | 8.25 |  | 2.2*3.75
|  | Fourth floor (+14200) - Main stair flight (storey ht 3.3) - half landing 1.8 x 3.75 |  | 1.8 | 3.75 |  | 6.75 |  | 1.8*3.75
|  | Fourth floor (+14200) - Emergency stair flight (storey ht 3.3) - flights: 2 x 1.8 x 3.0 | 2 | 1.8 | 3 |  | 10.8 |  | 2*1.8*3.0
|  | Fourth floor (+14200) - Emergency stair flight (storey ht 3.3) - risers: 22 x 0.15 x 1.8 | 22 | 0.15 | 1.8 |  | 5.94 |  | 22*0.15*1.8
|  | Fourth floor (+14200) - Emergency stair flight (storey ht 3.3) - floor landing 2.2 x 3.75 |  | 2.2 | 3.75 |  | 8.25 |  | 2.2*3.75
|  | Fourth floor (+14200) - Emergency stair flight (storey ht 3.3) - half landing 1.8 x 3.75 |  | 1.8 | 3.75 |  | 6.75 |  | 1.8*3.75
|  | Total carried to BOQ 4TH FLR item D |  |  |  |  | 63.48 | m2
4TH FLR | E | 600x600mm semi-polished porcelain floor tiles to habitable rooms, shops & offices | [5 empty] | m2 |  | '4TH FLR '!C207
|  | Fourth floor - Habitable rooms (measured) |  |  |  |  | 560.1 |  | 560.1
|  | Total carried to BOQ 4TH FLR item E |  |  |  |  | 560.1 | m2
4TH FLR | F | 600x1200mm semi-polished porcelain floor tiles to stair/lift lobbies & reception | [5 empty] | m2 |  | '4TH FLR '!C209
|  | Fourth floor - Lobbies (measured) |  |  |  |  | 33.7 |  | 33.7
|  | Total carried to BOQ 4TH FLR item F |  |  |  |  | 33.7 | m2
4TH FLR | G | 600x600mm non-slip R11 porcelain tiles to corridors, terraces, verandah & service areas | [5 empty] | m2 |  | '4TH FLR '!C211
|  | Fourth floor - Corridors/terraces/service (measured) |  |  |  |  | 204 |  | 204.0
|  | Total carried to BOQ 4TH FLR item G |  |  |  |  | 204 | m2
ELEMENT NO. 6: WALL FINISHES
M20 PLASTERED/RENDERED COATINGS - 12.5mm cement and sand (1:3) rendering as described on blockwork or concrete to:
4TH FLR | A | Interior walls | [5 empty] | m2 |  | '4TH FLR '!C219
|  | block wall faces: 2 x (150 + 200 block runs) x ht | 2 | 499.2 | 3.05 |  | 3045.12 |  | 2*(443.9+55.3)*3.05
|  | RC wall faces: 2 x RC wall run x ht | 2 | 46.5 | 3.05 |  | 283.65 |  | 2*46.5*3.05
|  | Ddt lift/stair shaft inner faces 16.8 m x ht |  | 16.8 | 3.05 |  | -51.24 |  | -16.8*3.05
|  | Ddt external face of perimeter wall (rendered externally) |  | 224.2 | 3.05 |  | -683.81 |  | -224.2*3.05
|  | Ddt washroom walls (measured separately) |  | 16.3421 | 8 | 3.05 | -398.7474 |  | -62.1/3.8*8.0*3.05
|  | Ddt opening D2 (8 nr, 1x2.2) - both faces | 16 | 1 | 2.2 |  | -35.2 |  | -2*8*1*2.2
|  | Ddt opening D3 (15 nr, 0.9x2.2) - both faces | 30 | 0.9 | 2.2 |  | -59.4 |  | -2*15*0.9*2.2
|  | Ddt opening D6 (22 nr, 0.75x2.2) - both faces | 44 | 0.75 | 2.2 |  | -72.6 |  | -2*22*0.75*2.2
|  | Ddt opening D7 (1 nr, 0.7x2.2) - both faces | 2 | 0.7 | 2.2 |  | -3.08 |  | -2*1*0.7*2.2
|  | Ddt opening D8 (3 nr, 1.2x2.2) - both faces | 6 | 1.2 | 2.2 |  | -15.84 |  | -2*3*1.2*2.2
|  | Ddt opening ED1 (3 nr, 1x2.2) - both faces | 6 | 1 | 2.2 |  | -13.2 |  | -2*3*1*2.2
|  | Ddt opening ED2 (3 nr, 1x2.2) - both faces | 6 | 1 | 2.2 |  | -13.2 |  | -2*3*1*2.2
|  | Ddt opening D9 (2 nr, 0.9x2.2) - both faces | 4 | 0.9 | 2.2 |  | -7.92 |  | -2*2*0.9*2.2
|  | Ddt opening FD1 (1 nr, 1.5x2.2) - both faces | 2 | 1.5 | 2.2 |  | -6.6 |  | -2*1*1.5*2.2
|  | Ddt opening M1 (3 nr, 0.9x2.2) - both faces | 6 | 0.9 | 2.2 |  | -11.88 |  | -2*3*0.9*2.2
|  | Ddt opening M2 (5 nr, 0.75x2.2) - both faces | 10 | 0.75 | 2.2 |  | -16.5 |  | -2*5*0.75*2.2
|  | Ddt opening M3 (1 nr, 0.45x2.2) - both faces | 2 | 0.45 | 2.2 |  | -1.98 |  | -2*1*0.45*2.2
|  | Ddt opening M5 (3 nr, 0.6x2.2) - both faces | 6 | 0.6 | 2.2 |  | -7.92 |  | -2*3*0.6*2.2
|  | Ddt opening SD1 (1 nr, 3x2.2) - both faces | 2 | 3 | 2.2 |  | -13.2 |  | -2*1*3*2.2
|  | Ddt opening SD2 (4 nr, 1.6x2.2) - both faces | 8 | 1.6 | 2.2 |  | -28.16 |  | -2*4*1.6*2.2
|  | Ddt opening SD3 (2 nr, 1.3x2.2) - both faces | 4 | 1.3 | 2.2 |  | -11.44 |  | -2*2*1.3*2.2
|  | Ddt opening SD4 (4 nr, 1.8x2.2) - both faces | 8 | 1.8 | 2.2 |  | -31.68 |  | -2*4*1.8*2.2
|  | Ddt opening SD5 (1 nr, 1.2x2.2) - both faces | 2 | 1.2 | 2.2 |  | -5.28 |  | -2*1*1.2*2.2
|  | Ddt opening W2 (6 nr, 1.8x1.3) | 6 | 1.8 | 1.3 |  | -14.04 |  | -6*1.8*1.3
|  | Ddt opening W4 (10 nr, 0.9x1.3) | 10 | 0.9 | 1.3 |  | -11.7 |  | -10*0.9*1.3
|  | Ddt opening W7 (2 nr, 1.8x1.6) | 2 | 1.8 | 1.6 |  | -5.76 |  | -2*1.8*1.6
|  | Ddt opening W8 (3 nr, 1.2x1.9) | 3 | 1.2 | 1.9 |  | -6.84 |  | -3*1.2*1.9
|  | Ddt opening W9 (8 nr, 1.2x1.15) | 8 | 1.2 | 1.15 |  | -11.04 |  | -8*1.2*1.15
|  | Ddt opening W10 (1 nr, 1.2x1.2) | 1 | 1.2 | 1.2 |  | -1.44 |  | -1*1.2*1.2
|  | Ddt opening W11 (7 nr, 1.5x1.3) | 7 | 1.5 | 1.3 |  | -13.65 |  | -7*1.5*1.3
|  | Ddt opening W12 (4 nr, 1.5x1.15) | 4 | 1.5 | 1.15 |  | -6.9 |  | -4*1.5*1.15
|  | Ddt opening W13 (1 nr, 2.4x1.3) | 1 | 2.4 | 1.3 |  | -3.12 |  | -1*2.4*1.3
|  | Ddt opening W15 (1 nr, 3x1.6) | 1 | 3 | 1.6 |  | -4.8 |  | -1*3*1.6
|  | Ddt opening W17 (3 nr, 1.8x1.9) | 3 | 1.8 | 1.9 |  | -10.26 |  | -3*1.8*1.9
|  | Ddt opening W18 (1 nr, 0.75x1.3) | 1 | 0.75 | 1.3 |  | -0.975 |  | -1*0.75*1.3
|  | Ddt opening W20 (1 nr, 1.45x1.9) | 1 | 1.45 | 1.9 |  | -2.755 |  | -1*1.45*1.9
|  | Ddt opening HW1 (13 nr, 0.9x0.6) | 13 | 0.9 | 0.6 |  | -7.02 |  | -13*0.9*0.6
|  | Ddt opening HW2 (5 nr, 0.75x0.6) | 5 | 0.75 | 0.6 |  | -2.25 |  | -5*0.75*0.6
|  | Ddt opening HW3 (2 nr, 0.6x0.6) | 2 | 0.6 | 0.6 |  | -0.72 |  | -2*0.6*0.6
|  | Ddt opening HW4 (2 nr, 1.2x0.6) | 2 | 1.2 | 0.6 |  | -1.44 |  | -2*1.2*0.6
|  | Total carried to BOQ 4TH FLR item A |  |  |  |  | 1735.1826 | m2
4TH FLR | B | Interior partitions and washrooms | [5 empty] | m2 |  | '4TH FLR '!C221
|  | washroom walls: (wet area / 3.8 m2 per WC) x 8.0 m girth x ht |  | 16.3421 | 8 | 3.05 | 398.7474 |  | 62.1/3.8*8.0*3.05
|  | Ddt washroom doors: nr x 0.75 x 2.2 |  | 16.3421 | 0.75 | 2.2 | -26.9645 |  | -62.1/3.8*0.75*2.2
|  | Total carried to BOQ 4TH FLR item B |  |  |  |  | 371.7829 | m2
4TH FLR | C | External walls | [5 empty] | m2 |  | '4TH FLR '!C223
|  | External perimeter x storey ht |  | 224.2 | 3.3 |  | 739.86 |  | 224.2*3.3
|  | Ddt window W2 (6 nr, 1.8x1.3) | 6 | 1.8 | 1.3 |  | -14.04 |  | -6*1.8*1.3
|  | Ddt window W4 (10 nr, 0.9x1.3) | 10 | 0.9 | 1.3 |  | -11.7 |  | -10*0.9*1.3
|  | Ddt window W7 (2 nr, 1.8x1.6) | 2 | 1.8 | 1.6 |  | -5.76 |  | -2*1.8*1.6
|  | Ddt window W8 (3 nr, 1.2x1.9) | 3 | 1.2 | 1.9 |  | -6.84 |  | -3*1.2*1.9
|  | Ddt window W9 (8 nr, 1.2x1.15) | 8 | 1.2 | 1.15 |  | -11.04 |  | -8*1.2*1.15
|  | Ddt window W10 (1 nr, 1.2x1.2) | 1 | 1.2 | 1.2 |  | -1.44 |  | -1*1.2*1.2
|  | Ddt window W11 (7 nr, 1.5x1.3) | 7 | 1.5 | 1.3 |  | -13.65 |  | -7*1.5*1.3
|  | Ddt window W12 (4 nr, 1.5x1.15) | 4 | 1.5 | 1.15 |  | -6.9 |  | -4*1.5*1.15
|  | Ddt window W13 (1 nr, 2.4x1.3) | 1 | 2.4 | 1.3 |  | -3.12 |  | -1*2.4*1.3
|  | Ddt window W15 (1 nr, 3x1.6) | 1 | 3 | 1.6 |  | -4.8 |  | -1*3*1.6
|  | Ddt window W17 (3 nr, 1.8x1.9) | 3 | 1.8 | 1.9 |  | -10.26 |  | -3*1.8*1.9
|  | Ddt window W18 (1 nr, 0.75x1.3) | 1 | 0.75 | 1.3 |  | -0.975 |  | -1*0.75*1.3
|  | Ddt window W20 (1 nr, 1.45x1.9) | 1 | 1.45 | 1.9 |  | -2.755 |  | -1*1.45*1.9
|  | Ddt window HW1 (13 nr, 0.9x0.6) | 13 | 0.9 | 0.6 |  | -7.02 |  | -13*0.9*0.6
|  | Ddt window HW2 (5 nr, 0.75x0.6) | 5 | 0.75 | 0.6 |  | -2.25 |  | -5*0.75*0.6
|  | Ddt window HW3 (2 nr, 0.6x0.6) | 2 | 0.6 | 0.6 |  | -0.72 |  | -2*0.6*0.6
|  | Ddt window HW4 (2 nr, 1.2x0.6) | 2 | 1.2 | 0.6 |  | -1.44 |  | -2*1.2*0.6
|  | Total carried to BOQ 4TH FLR item C |  |  |  |  | 635.15 | m2
4TH FLR | D | 12mm cement and sand (1:4) screeded backing to receive wall tiles | [5 empty] | m2 |  | '4TH FLR '!C225
|  | washroom walls: (wet area / 3.8 m2 per WC) x 8.0 m girth x ht |  | 16.3421 | 8 | 2.4 | 313.7684 |  | 62.1/3.8*8.0*2.4
|  | Ddt washroom doors: nr x 0.75 x 2.2 |  | 16.3421 | 0.75 | 2.2 | -26.9645 |  | -62.1/3.8*0.75*2.2
|  | Total carried to BOQ 4TH FLR item D |  |  |  |  | 286.8039 | m2
4TH FLR | E | Ceramic/porcelain wall tiles to washrooms to 2.4m high, adhesive & grout (type TBC) | [5 empty] | m2 |  | '4TH FLR '!C227
|  | washroom walls: (wet area / 3.8 m2 per WC) x 8.0 m girth x ht |  | 16.3421 | 8 | 2.4 | 313.7684 |  | 62.1/3.8*8.0*2.4
|  | Ddt washroom doors: nr x 0.75 x 2.2 |  | 16.3421 | 0.75 | 2.2 | -26.9645 |  | -62.1/3.8*0.75*2.2
|  | Total carried to BOQ 4TH FLR item E |  |  |  |  | 286.8039 | m2
ELEMENT NO. 7: PAINTING AND DECORATING
M60 PAINTING - Prepare and apply two undercoats and finishing coat of emulsion paint on:
4TH FLR | A | Interior walls | [5 empty] | m2 |  | '4TH FLR '!C235
|  | block wall faces: 2 x (150 + 200 block runs) x ht | 2 | 499.2 | 3.05 |  | 3045.12 |  | 2*(443.9+55.3)*3.05
|  | RC wall faces: 2 x RC wall run x ht | 2 | 46.5 | 3.05 |  | 283.65 |  | 2*46.5*3.05
|  | Ddt lift/stair shaft inner faces 16.8 m x ht |  | 16.8 | 3.05 |  | -51.24 |  | -16.8*3.05
|  | Ddt external face of perimeter wall (rendered externally) |  | 224.2 | 3.05 |  | -683.81 |  | -224.2*3.05
|  | Ddt washroom walls (measured separately) |  | 16.3421 | 8 | 3.05 | -398.7474 |  | -62.1/3.8*8.0*3.05
|  | Ddt opening D2 (8 nr, 1x2.2) - both faces | 16 | 1 | 2.2 |  | -35.2 |  | -2*8*1*2.2
|  | Ddt opening D3 (15 nr, 0.9x2.2) - both faces | 30 | 0.9 | 2.2 |  | -59.4 |  | -2*15*0.9*2.2
|  | Ddt opening D6 (22 nr, 0.75x2.2) - both faces | 44 | 0.75 | 2.2 |  | -72.6 |  | -2*22*0.75*2.2
|  | Ddt opening D7 (1 nr, 0.7x2.2) - both faces | 2 | 0.7 | 2.2 |  | -3.08 |  | -2*1*0.7*2.2
|  | Ddt opening D8 (3 nr, 1.2x2.2) - both faces | 6 | 1.2 | 2.2 |  | -15.84 |  | -2*3*1.2*2.2
|  | Ddt opening ED1 (3 nr, 1x2.2) - both faces | 6 | 1 | 2.2 |  | -13.2 |  | -2*3*1*2.2
|  | Ddt opening ED2 (3 nr, 1x2.2) - both faces | 6 | 1 | 2.2 |  | -13.2 |  | -2*3*1*2.2
|  | Ddt opening D9 (2 nr, 0.9x2.2) - both faces | 4 | 0.9 | 2.2 |  | -7.92 |  | -2*2*0.9*2.2
|  | Ddt opening FD1 (1 nr, 1.5x2.2) - both faces | 2 | 1.5 | 2.2 |  | -6.6 |  | -2*1*1.5*2.2
|  | Ddt opening M1 (3 nr, 0.9x2.2) - both faces | 6 | 0.9 | 2.2 |  | -11.88 |  | -2*3*0.9*2.2
|  | Ddt opening M2 (5 nr, 0.75x2.2) - both faces | 10 | 0.75 | 2.2 |  | -16.5 |  | -2*5*0.75*2.2
|  | Ddt opening M3 (1 nr, 0.45x2.2) - both faces | 2 | 0.45 | 2.2 |  | -1.98 |  | -2*1*0.45*2.2
|  | Ddt opening M5 (3 nr, 0.6x2.2) - both faces | 6 | 0.6 | 2.2 |  | -7.92 |  | -2*3*0.6*2.2
|  | Ddt opening SD1 (1 nr, 3x2.2) - both faces | 2 | 3 | 2.2 |  | -13.2 |  | -2*1*3*2.2
|  | Ddt opening SD2 (4 nr, 1.6x2.2) - both faces | 8 | 1.6 | 2.2 |  | -28.16 |  | -2*4*1.6*2.2
|  | Ddt opening SD3 (2 nr, 1.3x2.2) - both faces | 4 | 1.3 | 2.2 |  | -11.44 |  | -2*2*1.3*2.2
|  | Ddt opening SD4 (4 nr, 1.8x2.2) - both faces | 8 | 1.8 | 2.2 |  | -31.68 |  | -2*4*1.8*2.2
|  | Ddt opening SD5 (1 nr, 1.2x2.2) - both faces | 2 | 1.2 | 2.2 |  | -5.28 |  | -2*1*1.2*2.2
|  | Ddt opening W2 (6 nr, 1.8x1.3) | 6 | 1.8 | 1.3 |  | -14.04 |  | -6*1.8*1.3
|  | Ddt opening W4 (10 nr, 0.9x1.3) | 10 | 0.9 | 1.3 |  | -11.7 |  | -10*0.9*1.3
|  | Ddt opening W7 (2 nr, 1.8x1.6) | 2 | 1.8 | 1.6 |  | -5.76 |  | -2*1.8*1.6
|  | Ddt opening W8 (3 nr, 1.2x1.9) | 3 | 1.2 | 1.9 |  | -6.84 |  | -3*1.2*1.9
|  | Ddt opening W9 (8 nr, 1.2x1.15) | 8 | 1.2 | 1.15 |  | -11.04 |  | -8*1.2*1.15
|  | Ddt opening W10 (1 nr, 1.2x1.2) | 1 | 1.2 | 1.2 |  | -1.44 |  | -1*1.2*1.2
|  | Ddt opening W11 (7 nr, 1.5x1.3) | 7 | 1.5 | 1.3 |  | -13.65 |  | -7*1.5*1.3
|  | Ddt opening W12 (4 nr, 1.5x1.15) | 4 | 1.5 | 1.15 |  | -6.9 |  | -4*1.5*1.15
|  | Ddt opening W13 (1 nr, 2.4x1.3) | 1 | 2.4 | 1.3 |  | -3.12 |  | -1*2.4*1.3
|  | Ddt opening W15 (1 nr, 3x1.6) | 1 | 3 | 1.6 |  | -4.8 |  | -1*3*1.6
|  | Ddt opening W17 (3 nr, 1.8x1.9) | 3 | 1.8 | 1.9 |  | -10.26 |  | -3*1.8*1.9
|  | Ddt opening W18 (1 nr, 0.75x1.3) | 1 | 0.75 | 1.3 |  | -0.975 |  | -1*0.75*1.3
|  | Ddt opening W20 (1 nr, 1.45x1.9) | 1 | 1.45 | 1.9 |  | -2.755 |  | -1*1.45*1.9
|  | Ddt opening HW1 (13 nr, 0.9x0.6) | 13 | 0.9 | 0.6 |  | -7.02 |  | -13*0.9*0.6
|  | Ddt opening HW2 (5 nr, 0.75x0.6) | 5 | 0.75 | 0.6 |  | -2.25 |  | -5*0.75*0.6
|  | Ddt opening HW3 (2 nr, 0.6x0.6) | 2 | 0.6 | 0.6 |  | -0.72 |  | -2*0.6*0.6
|  | Ddt opening HW4 (2 nr, 1.2x0.6) | 2 | 1.2 | 0.6 |  | -1.44 |  | -2*1.2*0.6
|  | Total carried to BOQ 4TH FLR item A |  |  |  |  | 1735.1826 | m2
4TH FLR | B | Interior partitions and washrooms (above wall tiling) | [5 empty] | m2 |  | '4TH FLR '!C237
|  | washroom walls: (wet area / 3.8 m2 per WC) x 8.0 m girth x ht |  | 16.3421 | 8 | 3.05 | 398.7474 |  | 62.1/3.8*8.0*3.05
|  | Ddt washroom doors: nr x 0.75 x 2.2 |  | 16.3421 | 0.75 | 2.2 | -26.9645 |  | -62.1/3.8*0.75*2.2
|  | Ddt washroom walls: (wet area / 3.8 m2 per WC) x 8.0 m girth x ht |  | 16.3421 | 8 | 2.4 | -313.7684 |  | -62.1/3.8*8.0*2.4
|  | washroom doors: nr x 0.75 x 2.2 |  | 16.3421 | 0.75 | 2.2 | 26.9645 |  | 62.1/3.8*0.75*2.2
|  | Total carried to BOQ 4TH FLR item B |  |  |  |  | 84.9789 | m2
4TH FLR | C | Exterior walls | [5 empty] | m2 |  | '4TH FLR '!C239
|  | External perimeter x storey ht |  | 224.2 | 3.3 |  | 739.86 |  | 224.2*3.3
|  | Ddt window W2 (6 nr, 1.8x1.3) | 6 | 1.8 | 1.3 |  | -14.04 |  | -6*1.8*1.3
|  | Ddt window W4 (10 nr, 0.9x1.3) | 10 | 0.9 | 1.3 |  | -11.7 |  | -10*0.9*1.3
|  | Ddt window W7 (2 nr, 1.8x1.6) | 2 | 1.8 | 1.6 |  | -5.76 |  | -2*1.8*1.6
|  | Ddt window W8 (3 nr, 1.2x1.9) | 3 | 1.2 | 1.9 |  | -6.84 |  | -3*1.2*1.9
|  | Ddt window W9 (8 nr, 1.2x1.15) | 8 | 1.2 | 1.15 |  | -11.04 |  | -8*1.2*1.15
|  | Ddt window W10 (1 nr, 1.2x1.2) | 1 | 1.2 | 1.2 |  | -1.44 |  | -1*1.2*1.2
|  | Ddt window W11 (7 nr, 1.5x1.3) | 7 | 1.5 | 1.3 |  | -13.65 |  | -7*1.5*1.3
|  | Ddt window W12 (4 nr, 1.5x1.15) | 4 | 1.5 | 1.15 |  | -6.9 |  | -4*1.5*1.15
|  | Ddt window W13 (1 nr, 2.4x1.3) | 1 | 2.4 | 1.3 |  | -3.12 |  | -1*2.4*1.3
|  | Ddt window W15 (1 nr, 3x1.6) | 1 | 3 | 1.6 |  | -4.8 |  | -1*3*1.6
|  | Ddt window W17 (3 nr, 1.8x1.9) | 3 | 1.8 | 1.9 |  | -10.26 |  | -3*1.8*1.9
|  | Ddt window W18 (1 nr, 0.75x1.3) | 1 | 0.75 | 1.3 |  | -0.975 |  | -1*0.75*1.3
|  | Ddt window W20 (1 nr, 1.45x1.9) | 1 | 1.45 | 1.9 |  | -2.755 |  | -1*1.45*1.9
|  | Ddt window HW1 (13 nr, 0.9x0.6) | 13 | 0.9 | 0.6 |  | -7.02 |  | -13*0.9*0.6
|  | Ddt window HW2 (5 nr, 0.75x0.6) | 5 | 0.75 | 0.6 |  | -2.25 |  | -5*0.75*0.6
|  | Ddt window HW3 (2 nr, 0.6x0.6) | 2 | 0.6 | 0.6 |  | -0.72 |  | -2*0.6*0.6
|  | Ddt window HW4 (2 nr, 1.2x0.6) | 2 | 1.2 | 0.6 |  | -1.44 |  | -2*1.2*0.6
|  | Total carried to BOQ 4TH FLR item C |  |  |  |  | 635.15 | m2
4TH FLR | D | Soffit of plaster board ceilings | [5 empty] | m2 |  | '4TH FLR '!C241
|  | Fourth floor - Ceiling areas (measured) |  |  |  |  | 797.9 |  | 797.9
|  | Total carried to BOQ 4TH FLR item D |  |  |  |  | 797.9 | m2
4TH FLR | E | Soffit of plaster board ceilings for washrooms | [5 empty] | m2 |  | '4TH FLR '!C243
|  | Fourth floor - Washroom ceiling areas (measured) |  |  |  |  | 62.1 |  | 62.1
|  | Total carried to BOQ 4TH FLR item E |  |  |  |  | 62.1 | m2
4TH FLR | F | Knot, prime, stop and apply two undercoats and one finishing coat of gloss oil paint on general surfaces of woodwork | [5 empty] | m2 |  | '4TH FLR '!C245
|  | Door leaf D3 (15 nr, 0.9x2.2): nr x w x h x 2 faces | 15 | 0.9 | 2.2 | 2 | 59.4 |  | 15*0.9*2.2*2
|  | Door leaf D6 (22 nr, 0.75x2.2): nr x w x h x 2 faces | 22 | 0.75 | 2.2 | 2 | 72.6 |  | 22*0.75*2.2*2
|  | Door leaf FD1 (1 nr, 1.5x2.2): nr x w x h x 2 faces | 1 | 1.5 | 2.2 | 2 | 6.6 |  | 1*1.5*2.2*2
|  | 15*(2*2.2+0.9)*0.25 | 15 | 5.3 | 0.25 |  | 19.875 |  | 15*(2*2.2+0.9)*0.25
|  | 22*(2*2.2+0.75)*0.25 | 22 | 5.15 | 0.25 |  | 28.325 |  | 22*(2*2.2+0.75)*0.25
|  | 1*(2*2.2+1.5)*0.25 | 1 | 5.9 | 0.25 |  | 1.475 |  | 1*(2*2.2+1.5)*0.25
|  | Total carried to BOQ 4TH FLR item F |  |  |  |  | 188.275 | m2
4TH FLR | G | Prepare and apply one coat of aluminium primer on mild steel burglar-proof bars (measured over window opening area) | [5 empty] | m2 |  | '4TH FLR '!C247
|  | Window W2 (6 nr, 1.8x1.3): nr x w x h | 6 | 1.8 | 1.3 |  | 14.04 |  | 6*1.8*1.3
|  | Window W4 (10 nr, 0.9x1.3): nr x w x h | 10 | 0.9 | 1.3 |  | 11.7 |  | 10*0.9*1.3
|  | Window W7 (2 nr, 1.8x1.6): nr x w x h | 2 | 1.8 | 1.6 |  | 5.76 |  | 2*1.8*1.6
|  | Window W8 (3 nr, 1.2x1.9): nr x w x h | 3 | 1.2 | 1.9 |  | 6.84 |  | 3*1.2*1.9
|  | Window W9 (8 nr, 1.2x1.15): nr x w x h | 8 | 1.2 | 1.15 |  | 11.04 |  | 8*1.2*1.15
|  | Window W10 (1 nr, 1.2x1.2): nr x w x h | 1 | 1.2 | 1.2 |  | 1.44 |  | 1*1.2*1.2
|  | Window W11 (7 nr, 1.5x1.3): nr x w x h | 7 | 1.5 | 1.3 |  | 13.65 |  | 7*1.5*1.3
|  | Window W12 (4 nr, 1.5x1.15): nr x w x h | 4 | 1.5 | 1.15 |  | 6.9 |  | 4*1.5*1.15
|  | Window W13 (1 nr, 2.4x1.3): nr x w x h | 1 | 2.4 | 1.3 |  | 3.12 |  | 1*2.4*1.3
|  | Window W15 (1 nr, 3x1.6): nr x w x h | 1 | 3 | 1.6 |  | 4.8 |  | 1*3*1.6
|  | Window W17 (3 nr, 1.8x1.9): nr x w x h | 3 | 1.8 | 1.9 |  | 10.26 |  | 3*1.8*1.9
|  | Window W18 (1 nr, 0.75x1.3): nr x w x h | 1 | 0.75 | 1.3 |  | 0.975 |  | 1*0.75*1.3
|  | Window W20 (1 nr, 1.45x1.9): nr x w x h | 1 | 1.45 | 1.9 |  | 2.755 |  | 1*1.45*1.9
|  | Window HW1 (13 nr, 0.9x0.6): nr x w x h | 13 | 0.9 | 0.6 |  | 7.02 |  | 13*0.9*0.6
|  | Window HW2 (5 nr, 0.75x0.6): nr x w x h | 5 | 0.75 | 0.6 |  | 2.25 |  | 5*0.75*0.6
|  | Window HW3 (2 nr, 0.6x0.6): nr x w x h | 2 | 0.6 | 0.6 |  | 0.72 |  | 2*0.6*0.6
|  | Window HW4 (2 nr, 1.2x0.6): nr x w x h | 2 | 1.2 | 0.6 |  | 1.44 |  | 2*1.2*0.6
|  | Total carried to BOQ 4TH FLR item G |  |  |  |  | 104.71 | m2
Doors and windows: schedules ARCH-501/502 give building totals only (no tags on plans); quantities are allocated to floors pro-rata to measured habitable / washroom areas. Building totals equal the schedules.
BILL NR. 8 - FIFTH FLOOR - FIFTH FLOOR
ELEMENT NO. 1: IN SITU CONCRETE/LARGE PRECAST CONCRETE
Vibrated in-situ concrete C40 as described in:
5TH FLR | A | Suspended slab 250mm thick | [5 empty] | m3 |  | '5TH FLR '!C34
|  | Fifth floor (+17500) - Suspended slab: measured area x 250 thk |  | 1134.6 | 0.25 |  | 283.65 |  | 1134.6*0.25
|  | Total carried to BOQ 5TH FLR item A |  |  |  |  | 283.65 | m3
5TH FLR | B | Beams (downstands below slab) | [5 empty] | m3 |  | '5TH FLR '!C36
|  | Fifth floor (+17500) - 300 wide beams: length x width x depth |  | 166.8 | 0.3 | 0.35 | 17.514 |  | 166.8*0.3*0.35
|  | Fifth floor (+17500) - 200 wide beams: length x width x depth |  | 33.1 | 0.2 | 0.35 | 2.317 |  | 33.1*0.2*0.35
|  | Total carried to BOQ 5TH FLR item B |  |  |  |  | 19.831 | m3
5TH FLR | C | Columns | [5 empty] | m3 |  | '5TH FLR '!C38
|  | COL-01A x5 - column (5th to 6th), ht 3.05 | 5 | 0.75 | 0.5 | 3.05 | 5.7188 |  | 5*0.75*0.5*3.05
|  | COL-01B x1 - column (5th to 6th), ht 3.05 | 1 | 0.75 | 0.5 | 3.05 | 1.1437 |  | 1*0.75*0.5*3.05
|  | COL-01C x2 - column (5th to 6th), ht 3.05 | 2 | 0.75 | 0.5 | 3.05 | 2.2875 |  | 2*0.75*0.5*3.05
|  | COL-01D x1 - column (5th to 6th), ht 3.05 | 1 | 0.75 | 0.5 | 3.05 | 1.1437 |  | 1*0.75*0.5*3.05
|  | COL-02A x3 - column (5th to 6th), ht 3.05 | 3 | 1.2 | 0.3 | 3.05 | 3.294 |  | 3*1.2*0.3*3.05
|  | COL-02B x6 - column (5th to 6th), ht 3.05 | 6 | 1.2 | 0.3 | 3.05 | 6.588 |  | 6*1.2*0.3*3.05
|  | COL-02C x1 - column (5th to 6th), ht 3.05 | 1 | 1.2 | 0.3 | 3.05 | 1.098 |  | 1*1.2*0.3*3.05
|  | COL-02D x15 - column (5th to 6th), ht 3.05 | 15 | 1.2 | 0.3 | 3.05 | 16.47 |  | 15*1.2*0.3*3.05
|  | SWC-01A x1 - column (5th to 6th), ht 3.05 | 1 | 0.91875 | 3.05 |  | 2.8022 |  | 1*(2.85*0.25+0.825*0.25)*3.05
|  | Total carried to BOQ 5TH FLR item C |  |  |  |  | 40.5459 | m3
5TH FLR | D | Concrete wall - shear walls to main & emergency stair cores, 250mm thick | [5 empty] | m3 |  | '5TH FLR '!C40
|  | Fifth floor (+17500) - main stair core walls (22.05 m run): run x ht x 250 thk |  | 22.05 | 3.05 | 0.25 | 16.8131 |  | 22.05*3.05*0.25
|  | Fifth floor (+17500) - emergency stair core walls (25.57 m run): run x ht x 250 thk |  | 25.57 | 3.05 | 0.25 | 19.4971 |  | 25.57*3.05*0.25
|  | Total carried to BOQ 5TH FLR item D |  |  |  |  | 36.3102 | m3
5TH FLR | E | Concrete wall - lift walls, 250mm thick | [5 empty] | m3 |  | '5TH FLR '!C42
|  | Fifth floor (+17500) - lift core walls (21.825 m run): run x ht x 250 thk |  | 21.825 | 3.05 | 0.25 | 16.6416 |  | 21.825*3.05*0.25
|  | Total carried to BOQ 5TH FLR item E |  |  |  |  | 16.6416 | m3
5TH FLR | F | Stairs | [5 empty] | m3 |  | '5TH FLR '!C44
|  | Fifth floor (+17500) - Main stair flight (storey ht 3.3) - flights: 2.966 m3 per 3.3 m storey x (storey ht / 3.3) |  | 2.966 | 1 |  | 2.966 |  | 2.966*3.3/3.3
|  | Fifth floor (+17500) - Main stair flight (storey ht 3.3) - landings |  |  |  |  | 2.625 |  | 2.625
|  | Fifth floor (+17500) - Emergency stair flight (storey ht 3.3) - flights: 2.966 m3 per 3.3 m storey x (storey ht / 3.3) |  | 2.966 | 1 |  | 2.966 |  | 2.966*3.3/3.3
|  | Fifth floor (+17500) - Emergency stair flight (storey ht 3.3) - landings |  |  |  |  | 2.625 |  | 2.625
|  | Total carried to BOQ 5TH FLR item F |  |  |  |  | 11.182 | m3
5TH FLR | G | Lintels 150 x 225mm over door and window openings | [5 empty] | m3 |  | '5TH FLR '!C46
|  | Lintel over D2 (7 nr, 1x2.2): nr x (width + 2 x 150 bearing) x 150 x 225 | 7 | 1.3 | 0.15 | 0.225 | 0.30712 |  | 7*(1+0.3)*0.15*0.225
|  | Lintel over D3 (15 nr, 0.9x2.2): nr x (width + 2 x 150 bearing) x 150 x 225 | 15 | 1.2 | 0.15 | 0.225 | 0.6075 |  | 15*(0.9+0.3)*0.15*0.225
|  | Lintel over D6 (20 nr, 0.75x2.2): nr x (width + 2 x 150 bearing) x 150 x 225 | 20 | 1.05 | 0.15 | 0.225 | 0.70875 |  | 20*(0.75+0.3)*0.15*0.225
|  | Lintel over D7 (1 nr, 0.7x2.2): nr x (width + 2 x 150 bearing) x 150 x 225 | 1 | 1 | 0.15 | 0.225 | 0.03375 |  | 1*(0.7+0.3)*0.15*0.225
|  | Lintel over D8 (3 nr, 1.2x2.2): nr x (width + 2 x 150 bearing) x 150 x 225 | 3 | 1.5 | 0.15 | 0.225 | 0.15187 |  | 3*(1.2+0.3)*0.15*0.225
|  | Lintel over ED1 (3 nr, 1x2.2): nr x (width + 2 x 150 bearing) x 150 x 225 | 3 | 1.3 | 0.15 | 0.225 | 0.13163 |  | 3*(1+0.3)*0.15*0.225
|  | Lintel over ED2 (3 nr, 1x2.2): nr x (width + 2 x 150 bearing) x 150 x 225 | 3 | 1.3 | 0.15 | 0.225 | 0.13163 |  | 3*(1+0.3)*0.15*0.225
|  | Lintel over D9 (1 nr, 0.9x2.2): nr x (width + 2 x 150 bearing) x 150 x 225 | 1 | 1.2 | 0.15 | 0.225 | 0.0405 |  | 1*(0.9+0.3)*0.15*0.225
|  | Lintel over FD1 (1 nr, 1.5x2.2): nr x (width + 2 x 150 bearing) x 150 x 225 | 1 | 1.8 | 0.15 | 0.225 | 0.06075 |  | 1*(1.5+0.3)*0.15*0.225
|  | Lintel over M1 (2 nr, 0.9x2.2): nr x (width + 2 x 150 bearing) x 150 x 225 | 2 | 1.2 | 0.15 | 0.225 | 0.081 |  | 2*(0.9+0.3)*0.15*0.225
|  | Lintel over M2 (5 nr, 0.75x2.2): nr x (width + 2 x 150 bearing) x 150 x 225 | 5 | 1.05 | 0.15 | 0.225 | 0.17719 |  | 5*(0.75+0.3)*0.15*0.225
|  | Lintel over M3 (1 nr, 0.45x2.2): nr x (width + 2 x 150 bearing) x 150 x 225 | 1 | 0.75 | 0.15 | 0.225 | 0.025312 |  | 1*(0.45+0.3)*0.15*0.225
|  | Lintel over M5 (3 nr, 0.6x2.2): nr x (width + 2 x 150 bearing) x 150 x 225 | 3 | 0.9 | 0.15 | 0.225 | 0.091125 |  | 3*(0.6+0.3)*0.15*0.225
|  | Lintel over SD1 (1 nr, 3x2.2): nr x (width + 2 x 150 bearing) x 150 x 225 | 1 | 3.3 | 0.15 | 0.225 | 0.11137 |  | 1*(3+0.3)*0.15*0.225
|  | Lintel over SD2 (3 nr, 1.6x2.2): nr x (width + 2 x 150 bearing) x 150 x 225 | 3 | 1.9 | 0.15 | 0.225 | 0.19237 |  | 3*(1.6+0.3)*0.15*0.225
|  | Lintel over SD3 (2 nr, 1.3x2.2): nr x (width + 2 x 150 bearing) x 150 x 225 | 2 | 1.6 | 0.15 | 0.225 | 0.108 |  | 2*(1.3+0.3)*0.15*0.225
|  | Lintel over SD4 (4 nr, 1.8x2.2): nr x (width + 2 x 150 bearing) x 150 x 225 | 4 | 2.1 | 0.15 | 0.225 | 0.2835 |  | 4*(1.8+0.3)*0.15*0.225
|  | Lintel over SD5 (1 nr, 1.2x2.2): nr x (width + 2 x 150 bearing) x 150 x 225 | 1 | 1.5 | 0.15 | 0.225 | 0.050625 |  | 1*(1.2+0.3)*0.15*0.225
|  | Lintel over W2 (6 nr, 1.8x1.3): nr x (width + 2 x 150 bearing) x 150 x 225 | 6 | 2.1 | 0.15 | 0.225 | 0.42525 |  | 6*(1.8+0.3)*0.15*0.225
|  | Lintel over W4 (10 nr, 0.9x1.3): nr x (width + 2 x 150 bearing) x 150 x 225 | 10 | 1.2 | 0.15 | 0.225 | 0.405 |  | 10*(0.9+0.3)*0.15*0.225
|  | Lintel over W7 (1 nr, 1.8x1.6): nr x (width + 2 x 150 bearing) x 150 x 225 | 1 | 2.1 | 0.15 | 0.225 | 0.070875 |  | 1*(1.8+0.3)*0.15*0.225
|  | Lintel over W8 (3 nr, 1.2x1.9): nr x (width + 2 x 150 bearing) x 150 x 225 | 3 | 1.5 | 0.15 | 0.225 | 0.15187 |  | 3*(1.2+0.3)*0.15*0.225
|  | Lintel over W9 (8 nr, 1.2x1.15): nr x (width + 2 x 150 bearing) x 150 x 225 | 8 | 1.5 | 0.15 | 0.225 | 0.405 |  | 8*(1.2+0.3)*0.15*0.225
|  | Lintel over W10 (1 nr, 1.2x1.2): nr x (width + 2 x 150 bearing) x 150 x 225 | 1 | 1.5 | 0.15 | 0.225 | 0.050625 |  | 1*(1.2+0.3)*0.15*0.225
|  | Lintel over W11 (6 nr, 1.5x1.3): nr x (width + 2 x 150 bearing) x 150 x 225 | 6 | 1.8 | 0.15 | 0.225 | 0.3645 |  | 6*(1.5+0.3)*0.15*0.225
|  | Lintel over W12 (3 nr, 1.5x1.15): nr x (width + 2 x 150 bearing) x 150 x 225 | 3 | 1.8 | 0.15 | 0.225 | 0.18225 |  | 3*(1.5+0.3)*0.15*0.225
|  | Lintel over W13 (1 nr, 2.4x1.3): nr x (width + 2 x 150 bearing) x 150 x 225 | 1 | 2.7 | 0.15 | 0.225 | 0.091125 |  | 1*(2.4+0.3)*0.15*0.225
|  | Lintel over W15 (1 nr, 3x1.6): nr x (width + 2 x 150 bearing) x 150 x 225 | 1 | 3.3 | 0.15 | 0.225 | 0.11137 |  | 1*(3+0.3)*0.15*0.225
|  | Lintel over W17 (3 nr, 1.8x1.9): nr x (width + 2 x 150 bearing) x 150 x 225 | 3 | 2.1 | 0.15 | 0.225 | 0.21263 |  | 3*(1.8+0.3)*0.15*0.225
|  | Lintel over W18 (1 nr, 0.75x1.3): nr x (width + 2 x 150 bearing) x 150 x 225 | 1 | 1.05 | 0.15 | 0.225 | 0.035438 |  | 1*(0.75+0.3)*0.15*0.225
|  | Lintel over W20 (1 nr, 1.45x1.9): nr x (width + 2 x 150 bearing) x 150 x 225 | 1 | 1.75 | 0.15 | 0.225 | 0.059063 |  | 1*(1.45+0.3)*0.15*0.225
|  | Lintel over HW1 (12 nr, 0.9x0.6): nr x (width + 2 x 150 bearing) x 150 x 225 | 12 | 1.2 | 0.15 | 0.225 | 0.486 |  | 12*(0.9+0.3)*0.15*0.225
|  | Lintel over HW2 (4 nr, 0.75x0.6): nr x (width + 2 x 150 bearing) x 150 x 225 | 4 | 1.05 | 0.15 | 0.225 | 0.14175 |  | 4*(0.75+0.3)*0.15*0.225
|  | Lintel over HW3 (1 nr, 0.6x0.6): nr x (width + 2 x 150 bearing) x 150 x 225 | 1 | 0.9 | 0.15 | 0.225 | 0.030375 |  | 1*(0.6+0.3)*0.15*0.225
|  | Lintel over HW4 (1 nr, 1.2x0.6): nr x (width + 2 x 150 bearing) x 150 x 225 | 1 | 1.5 | 0.15 | 0.225 | 0.050625 |  | 1*(1.2+0.3)*0.15*0.225
|  | Total carried to BOQ 5TH FLR item G |  |  |  |  | 6.5678 | m3
E20 FORMWORK - Formwork as described to:
5TH FLR | H | Soffits of suspended slab | [5 empty] | m2 |  | '5TH FLR '!C49
|  | Fifth floor (+17500) - Slab soffit: measured area |  |  |  |  | 1134.6 |  | 1134.6
|  | Total carried to BOQ 5TH FLR item H |  |  |  |  | 1134.6 | m2
5TH FLR | J | Edges of suspended slab 250mm high | [5 empty] | m |  | '5TH FLR '!C51
|  | Fifth floor (+17500) - Slab edge: measured perimeter |  |  |  |  | 294.6 |  | 294.6
|  | Total carried to BOQ 5TH FLR item J |  |  |  |  | 294.6 | m
5TH FLR | K | Sides and soffits of beams | [5 empty] | m2 |  | '5TH FLR '!C53
|  | Fifth floor (+17500) - beam sides & soffit (300 wide): length x girth |  | 166.8 | 1 |  | 166.8 |  | 166.8*(2*0.35+0.3)
|  | Fifth floor (+17500) - beam sides & soffit (200 wide): length x girth |  | 33.1 | 0.9 |  | 29.79 |  | 33.1*(2*0.35+0.2)
|  | Total carried to BOQ 5TH FLR item K |  |  |  |  | 196.59 | m2
5TH FLR | L | Columns | [5 empty] | m2 |  | '5TH FLR '!C55
|  | COL-01A x5 - column sides (5th to 6th), ht 3.05 | 5 | 2.5 | 3.05 |  | 38.125 |  | 5*2*(0.75+0.5)*3.05
|  | COL-01B x1 - column sides (5th to 6th), ht 3.05 | 1 | 2.5 | 3.05 |  | 7.625 |  | 1*2*(0.75+0.5)*3.05
|  | COL-01C x2 - column sides (5th to 6th), ht 3.05 | 2 | 2.5 | 3.05 |  | 15.25 |  | 2*2*(0.75+0.5)*3.05
|  | COL-01D x1 - column sides (5th to 6th), ht 3.05 | 1 | 2.5 | 3.05 |  | 7.625 |  | 1*2*(0.75+0.5)*3.05
|  | COL-02A x3 - column sides (5th to 6th), ht 3.05 | 3 | 3 | 3.05 |  | 27.45 |  | 3*2*(1.2+0.3)*3.05
|  | COL-02B x6 - column sides (5th to 6th), ht 3.05 | 6 | 3 | 3.05 |  | 54.9 |  | 6*2*(1.2+0.3)*3.05
|  | COL-02C x1 - column sides (5th to 6th), ht 3.05 | 1 | 3 | 3.05 |  | 9.15 |  | 1*2*(1.2+0.3)*3.05
|  | COL-02D x15 - column sides (5th to 6th), ht 3.05 | 15 | 3 | 3.05 |  | 137.25 |  | 15*2*(1.2+0.3)*3.05
|  | SWC-01A x1 - column sides (5th to 6th), ht 3.05 | 1 | 7.85 | 3.05 |  | 23.9425 |  | 1*2*(2.85+1.075)*3.05
|  | Total carried to BOQ 5TH FLR item L |  |  |  |  | 321.3175 | m2
5TH FLR | M | Concrete wall (both faces) | [5 empty] | m2 |  | '5TH FLR '!C57
|  | Fifth floor (+17500) - main stair core walls (22.05 m run) (both faces) | 2 | 22.05 | 3.05 |  | 134.505 |  | 2*22.05*3.05
|  | Fifth floor (+17500) - lift core walls (21.825 m run) (both faces) | 2 | 21.825 | 3.05 |  | 133.1325 |  | 2*21.825*3.05
|  | Fifth floor (+17500) - emergency stair core walls (25.57 m run) (both faces) | 2 | 25.57 | 3.05 |  | 155.977 |  | 2*25.57*3.05
|  | Total carried to BOQ 5TH FLR item M |  |  |  |  | 423.6145 | m2
5TH FLR | N | Soffits of stair flights, landings and risers | [5 empty] | m2 |  | '5TH FLR '!C59
|  | Fifth floor (+17500) - Main stair flight (storey ht 3.3) - flight soffits: 2 x 3.424 x 1.8 | 2 | 3.424 | 1.8 |  | 12.3264 |  | 2*3.424*1.8
|  | Fifth floor (+17500) - Main stair flight (storey ht 3.3) - landing soffits |  |  |  |  | 15 |  | 15.0
|  | Fifth floor (+17500) - Main stair flight (storey ht 3.3) - risers: 22 x 0.15 x 1.8 | 22 | 0.15 | 1.8 |  | 5.94 |  | 22*0.15*1.8
|  | Fifth floor (+17500) - Emergency stair flight (storey ht 3.3) - flight soffits: 2 x 3.424 x 1.8 | 2 | 3.424 | 1.8 |  | 12.3264 |  | 2*3.424*1.8
|  | Fifth floor (+17500) - Emergency stair flight (storey ht 3.3) - landing soffits |  |  |  |  | 15 |  | 15.0
|  | Fifth floor (+17500) - Emergency stair flight (storey ht 3.3) - risers: 22 x 0.15 x 1.8 | 22 | 0.15 | 1.8 |  | 5.94 |  | 22*0.15*1.8
|  | Total carried to BOQ 5TH FLR item N |  |  |  |  | 66.5328 | m2
5TH FLR | P | Side and soffits of lintel / coping | [5 empty] | m2 |  | '5TH FLR '!C61
|  | Lintel formwork over D2 (7 nr, 1x2.2): nr x (width + 2 x 150 bearing) x girth 0.60 | 7 | 1.3 | 0.6 |  | 5.46 |  | 7*(1+0.3)*(2*0.225+0.15)
|  | Lintel formwork over D3 (15 nr, 0.9x2.2): nr x (width + 2 x 150 bearing) x girth 0.60 | 15 | 1.2 | 0.6 |  | 10.8 |  | 15*(0.9+0.3)*(2*0.225+0.15)
|  | Lintel formwork over D6 (20 nr, 0.75x2.2): nr x (width + 2 x 150 bearing) x girth 0.60 | 20 | 1.05 | 0.6 |  | 12.6 |  | 20*(0.75+0.3)*(2*0.225+0.15)
|  | Lintel formwork over D7 (1 nr, 0.7x2.2): nr x (width + 2 x 150 bearing) x girth 0.60 | 1 | 1 | 0.6 |  | 0.6 |  | 1*(0.7+0.3)*(2*0.225+0.15)
|  | Lintel formwork over D8 (3 nr, 1.2x2.2): nr x (width + 2 x 150 bearing) x girth 0.60 | 3 | 1.5 | 0.6 |  | 2.7 |  | 3*(1.2+0.3)*(2*0.225+0.15)
|  | Lintel formwork over ED1 (3 nr, 1x2.2): nr x (width + 2 x 150 bearing) x girth 0.60 | 3 | 1.3 | 0.6 |  | 2.34 |  | 3*(1+0.3)*(2*0.225+0.15)
|  | Lintel formwork over ED2 (3 nr, 1x2.2): nr x (width + 2 x 150 bearing) x girth 0.60 | 3 | 1.3 | 0.6 |  | 2.34 |  | 3*(1+0.3)*(2*0.225+0.15)
|  | Lintel formwork over D9 (1 nr, 0.9x2.2): nr x (width + 2 x 150 bearing) x girth 0.60 | 1 | 1.2 | 0.6 |  | 0.72 |  | 1*(0.9+0.3)*(2*0.225+0.15)
|  | Lintel formwork over FD1 (1 nr, 1.5x2.2): nr x (width + 2 x 150 bearing) x girth 0.60 | 1 | 1.8 | 0.6 |  | 1.08 |  | 1*(1.5+0.3)*(2*0.225+0.15)
|  | Lintel formwork over M1 (2 nr, 0.9x2.2): nr x (width + 2 x 150 bearing) x girth 0.60 | 2 | 1.2 | 0.6 |  | 1.44 |  | 2*(0.9+0.3)*(2*0.225+0.15)
|  | Lintel formwork over M2 (5 nr, 0.75x2.2): nr x (width + 2 x 150 bearing) x girth 0.60 | 5 | 1.05 | 0.6 |  | 3.15 |  | 5*(0.75+0.3)*(2*0.225+0.15)
|  | Lintel formwork over M3 (1 nr, 0.45x2.2): nr x (width + 2 x 150 bearing) x girth 0.60 | 1 | 0.75 | 0.6 |  | 0.45 |  | 1*(0.45+0.3)*(2*0.225+0.15)
|  | Lintel formwork over M5 (3 nr, 0.6x2.2): nr x (width + 2 x 150 bearing) x girth 0.60 | 3 | 0.9 | 0.6 |  | 1.62 |  | 3*(0.6+0.3)*(2*0.225+0.15)
|  | Lintel formwork over SD1 (1 nr, 3x2.2): nr x (width + 2 x 150 bearing) x girth 0.60 | 1 | 3.3 | 0.6 |  | 1.98 |  | 1*(3+0.3)*(2*0.225+0.15)
|  | Lintel formwork over SD2 (3 nr, 1.6x2.2): nr x (width + 2 x 150 bearing) x girth 0.60 | 3 | 1.9 | 0.6 |  | 3.42 |  | 3*(1.6+0.3)*(2*0.225+0.15)
|  | Lintel formwork over SD3 (2 nr, 1.3x2.2): nr x (width + 2 x 150 bearing) x girth 0.60 | 2 | 1.6 | 0.6 |  | 1.92 |  | 2*(1.3+0.3)*(2*0.225+0.15)
|  | Lintel formwork over SD4 (4 nr, 1.8x2.2): nr x (width + 2 x 150 bearing) x girth 0.60 | 4 | 2.1 | 0.6 |  | 5.04 |  | 4*(1.8+0.3)*(2*0.225+0.15)
|  | Lintel formwork over SD5 (1 nr, 1.2x2.2): nr x (width + 2 x 150 bearing) x girth 0.60 | 1 | 1.5 | 0.6 |  | 0.9 |  | 1*(1.2+0.3)*(2*0.225+0.15)
|  | Lintel formwork over W2 (6 nr, 1.8x1.3): nr x (width + 2 x 150 bearing) x girth 0.60 | 6 | 2.1 | 0.6 |  | 7.56 |  | 6*(1.8+0.3)*(2*0.225+0.15)
|  | Lintel formwork over W4 (10 nr, 0.9x1.3): nr x (width + 2 x 150 bearing) x girth 0.60 | 10 | 1.2 | 0.6 |  | 7.2 |  | 10*(0.9+0.3)*(2*0.225+0.15)
|  | Lintel formwork over W7 (1 nr, 1.8x1.6): nr x (width + 2 x 150 bearing) x girth 0.60 | 1 | 2.1 | 0.6 |  | 1.26 |  | 1*(1.8+0.3)*(2*0.225+0.15)
|  | Lintel formwork over W8 (3 nr, 1.2x1.9): nr x (width + 2 x 150 bearing) x girth 0.60 | 3 | 1.5 | 0.6 |  | 2.7 |  | 3*(1.2+0.3)*(2*0.225+0.15)
|  | Lintel formwork over W9 (8 nr, 1.2x1.15): nr x (width + 2 x 150 bearing) x girth 0.60 | 8 | 1.5 | 0.6 |  | 7.2 |  | 8*(1.2+0.3)*(2*0.225+0.15)
|  | Lintel formwork over W10 (1 nr, 1.2x1.2): nr x (width + 2 x 150 bearing) x girth 0.60 | 1 | 1.5 | 0.6 |  | 0.9 |  | 1*(1.2+0.3)*(2*0.225+0.15)
|  | Lintel formwork over W11 (6 nr, 1.5x1.3): nr x (width + 2 x 150 bearing) x girth 0.60 | 6 | 1.8 | 0.6 |  | 6.48 |  | 6*(1.5+0.3)*(2*0.225+0.15)
|  | Lintel formwork over W12 (3 nr, 1.5x1.15): nr x (width + 2 x 150 bearing) x girth 0.60 | 3 | 1.8 | 0.6 |  | 3.24 |  | 3*(1.5+0.3)*(2*0.225+0.15)
|  | Lintel formwork over W13 (1 nr, 2.4x1.3): nr x (width + 2 x 150 bearing) x girth 0.60 | 1 | 2.7 | 0.6 |  | 1.62 |  | 1*(2.4+0.3)*(2*0.225+0.15)
|  | Lintel formwork over W15 (1 nr, 3x1.6): nr x (width + 2 x 150 bearing) x girth 0.60 | 1 | 3.3 | 0.6 |  | 1.98 |  | 1*(3+0.3)*(2*0.225+0.15)
|  | Lintel formwork over W17 (3 nr, 1.8x1.9): nr x (width + 2 x 150 bearing) x girth 0.60 | 3 | 2.1 | 0.6 |  | 3.78 |  | 3*(1.8+0.3)*(2*0.225+0.15)
|  | Lintel formwork over W18 (1 nr, 0.75x1.3): nr x (width + 2 x 150 bearing) x girth 0.60 | 1 | 1.05 | 0.6 |  | 0.63 |  | 1*(0.75+0.3)*(2*0.225+0.15)
|  | Lintel formwork over W20 (1 nr, 1.45x1.9): nr x (width + 2 x 150 bearing) x girth 0.60 | 1 | 1.75 | 0.6 |  | 1.05 |  | 1*(1.45+0.3)*(2*0.225+0.15)
|  | Lintel formwork over HW1 (12 nr, 0.9x0.6): nr x (width + 2 x 150 bearing) x girth 0.60 | 12 | 1.2 | 0.6 |  | 8.64 |  | 12*(0.9+0.3)*(2*0.225+0.15)
|  | Lintel formwork over HW2 (4 nr, 0.75x0.6): nr x (width + 2 x 150 bearing) x girth 0.60 | 4 | 1.05 | 0.6 |  | 2.52 |  | 4*(0.75+0.3)*(2*0.225+0.15)
|  | Lintel formwork over HW3 (1 nr, 0.6x0.6): nr x (width + 2 x 150 bearing) x girth 0.60 | 1 | 0.9 | 0.6 |  | 0.54 |  | 1*(0.6+0.3)*(2*0.225+0.15)
|  | Lintel formwork over HW4 (1 nr, 1.2x0.6): nr x (width + 2 x 150 bearing) x girth 0.60 | 1 | 1.5 | 0.6 |  | 0.9 |  | 1*(1.2+0.3)*(2*0.225+0.15)
|  | Total carried to BOQ 5TH FLR item P |  |  |  |  | 116.76 | m2
E30 REINFORCEMENT - High tensile yield round bar reinforcement (standard) to BS 4449:
5TH FLR | Q | 10mm diameter in columns | [5 empty] | t |  | '5TH FLR '!C64
|  | Fifth floor (+17500) - Columns, Y10 (from reinforcement take-off / BBS) |  |  |  |  | 4.551 |  | 4.551
|  | Total carried to BOQ 5TH FLR item Q |  |  |  |  | 4.551 | t
5TH FLR | R | 20mm diameter in columns | [5 empty] | t |  | '5TH FLR '!C66
|  | Fifth floor (+17500) - Columns, Y20 (from reinforcement take-off / BBS) |  |  |  |  | 7.133 |  | 7.133
|  | Total carried to BOQ 5TH FLR item R |  |  |  |  | 7.133 | t
5TH FLR | S | 10mm diameter in beams (links) | [5 empty] | t |  | '5TH FLR '!C68
|  | Fifth floor (+17500) - Beams, Y10 (from reinforcement take-off / BBS) |  |  |  |  | 1.806 |  | 1.806
|  | Total carried to BOQ 5TH FLR item S |  |  |  |  | 1.806 | t
5TH FLR | T | 16mm diameter in beams | [5 empty] | t |  | '5TH FLR '!C70
|  | Fifth floor (+17500) - Beams, Y16 (from reinforcement take-off / BBS) |  |  |  |  | 1.248 |  | 1.248
|  | Total carried to BOQ 5TH FLR item T |  |  |  |  | 1.248 | t
5TH FLR | U | 20mm diameter in beams | [5 empty] | t |  | '5TH FLR '!C72
|  | Fifth floor (+17500) - Beams, Y20 (from reinforcement take-off / BBS) |  |  |  |  | 2.135 |  | 2.135
|  | Total carried to BOQ 5TH FLR item U |  |  |  |  | 2.135 | t
5TH FLR | V | 25mm diameter in beams | [5 empty] | t |  | '5TH FLR '!C74
|  | Fifth floor (+17500) - Beams, Y25 (from reinforcement take-off / BBS) |  |  |  |  | 5.507 |  | 5.507
|  | Total carried to BOQ 5TH FLR item V |  |  |  |  | 5.507 | t
5TH FLR | W | 10mm diameter in shear & lift walls (links) | [5 empty] | t |  | '5TH FLR '!C76
|  | Fifth floor (+17500) - Shear Walls, Y10 (from reinforcement take-off / BBS) |  |  |  |  | 1.442 |  | 1.442
|  | Fifth floor (+17500) - Lift Walls, Y10 (from reinforcement take-off / BBS) |  |  |  |  | 0.636 |  | 0.636
|  | Total carried to BOQ 5TH FLR item W |  |  |  |  | 2.078 | t
5TH FLR | X | 12mm diameter in shear, lift & ramp walls | [5 empty] | t |  | '5TH FLR '!C78
|  | Fifth floor (+17500) - Shear Walls, Y12 (from reinforcement take-off / BBS) |  |  |  |  | 1.917 |  | 1.917
|  | Fifth floor (+17500) - Lift Walls, Y12 (from reinforcement take-off / BBS) |  |  |  |  | 0.866 |  | 0.866
|  | Total carried to BOQ 5TH FLR item X |  |  |  |  | 2.783 | t
5TH FLR | Y | 20mm diameter in shear & lift walls | [5 empty] | t |  | '5TH FLR '!C80
|  | Fifth floor (+17500) - Shear Walls, Y20 (from reinforcement take-off / BBS) |  |  |  |  | 6.904 |  | 6.904
|  | Fifth floor (+17500) - Lift Walls, Y20 (from reinforcement take-off / BBS) |  |  |  |  | 3.32 |  | 3.320
|  | Total carried to BOQ 5TH FLR item Y |  |  |  |  | 10.224 | t
5TH FLR | Z | 12mm diameter in stairs | [5 empty] | t |  | '5TH FLR '!C82
|  | Fifth floor (+17500) - Staircases, Y12 (from reinforcement take-off / BBS) |  |  |  |  | 0.88 |  | 0.880
|  | Total carried to BOQ 5TH FLR item Z |  |  |  |  | 0.88 | t
5TH FLR | A | 16mm diameter in stairs | [5 empty] | t |  | '5TH FLR '!C84
|  | Fifth floor (+17500) - Staircases, Y16 (from reinforcement take-off / BBS) |  |  |  |  | 1.434 |  | 1.434
|  | Total carried to BOQ 5TH FLR item A |  |  |  |  | 1.434 | t
5TH FLR | B | 12mm diameter for suspended slab | [5 empty] | t |  | '5TH FLR '!C86
|  | Fifth floor (+17500) - Floor Slabs, Y12 (from reinforcement take-off / BBS) |  |  |  |  | 49.804 |  | 49.804
|  | Total carried to BOQ 5TH FLR item B |  |  |  |  | 49.804 | t
5TH FLR | C | 16mm diameter for suspended slab | [5 empty] | t |  | '5TH FLR '!C88
|  | Fifth floor (+17500) - Floor Slabs, Y16 (from reinforcement take-off / BBS) |  |  |  |  | 0.151 |  | 0.151
|  | Total carried to BOQ 5TH FLR item C |  |  |  |  | 0.151 | t
ELEMENT NO. 2: MASONRY
F10 BRICK/BLOCK WALL - Solid sandcrete blockwork in cement and sand (1:4) mortar as described in:
5TH FLR | A | 150mm thick wall | [5 empty] | m2 |  | '5TH FLR '!C97
|  | Fifth floor - 150 blockwork: wall length x storey ht |  | 447.7 | 3.05 |  | 1365.485 |  | 447.7*3.05
|  | Walling over opening D2 (7 nr, 1x2.2): nr x width x (3.05 - opening ht) x thickness share | 7 | 1 | 0.85 | 0.901 | 5.3609 |  | 7*1*(3.05-2.2)*0.901
|  | Walling over opening D3 (15 nr, 0.9x2.2): nr x width x (3.05 - opening ht) x thickness share | 15 | 0.9 | 0.85 | 0.901 | 10.339 |  | 15*0.9*(3.05-2.2)*0.901
|  | Walling over opening D6 (20 nr, 0.75x2.2): nr x width x (3.05 - opening ht) x thickness share | 20 | 0.75 | 0.85 | 0.901 | 11.4877 |  | 20*0.75*(3.05-2.2)*0.901
|  | Walling over opening D7 (1 nr, 0.7x2.2): nr x width x (3.05 - opening ht) x thickness share | 1 | 0.7 | 0.85 | 0.901 | 0.53609 |  | 1*0.7*(3.05-2.2)*0.901
|  | Walling over opening D8 (3 nr, 1.2x2.2): nr x width x (3.05 - opening ht) x thickness share | 3 | 1.2 | 0.85 | 0.901 | 2.7571 |  | 3*1.2*(3.05-2.2)*0.901
|  | Walling over opening ED1 (3 nr, 1x2.2): nr x width x (3.05 - opening ht) x thickness share | 3 | 1 | 0.85 | 0.901 | 2.2975 |  | 3*1*(3.05-2.2)*0.901
|  | Walling over opening ED2 (3 nr, 1x2.2): nr x width x (3.05 - opening ht) x thickness share | 3 | 1 | 0.85 | 0.901 | 2.2975 |  | 3*1*(3.05-2.2)*0.901
|  | Walling over opening D9 (1 nr, 0.9x2.2): nr x width x (3.05 - opening ht) x thickness share | 1 | 0.9 | 0.85 | 0.901 | 0.68926 |  | 1*0.9*(3.05-2.2)*0.901
|  | Walling over opening FD1 (1 nr, 1.5x2.2): nr x width x (3.05 - opening ht) x thickness share | 1 | 1.5 | 0.85 | 0.901 | 1.1488 |  | 1*1.5*(3.05-2.2)*0.901
|  | Walling over opening M1 (2 nr, 0.9x2.2): nr x width x (3.05 - opening ht) x thickness share | 2 | 0.9 | 0.85 | 0.901 | 1.3785 |  | 2*0.9*(3.05-2.2)*0.901
|  | Walling over opening M2 (5 nr, 0.75x2.2): nr x width x (3.05 - opening ht) x thickness share | 5 | 0.75 | 0.85 | 0.901 | 2.8719 |  | 5*0.75*(3.05-2.2)*0.901
|  | Walling over opening M3 (1 nr, 0.45x2.2): nr x width x (3.05 - opening ht) x thickness share | 1 | 0.45 | 0.85 | 0.901 | 0.34463 |  | 1*0.45*(3.05-2.2)*0.901
|  | Walling over opening M5 (3 nr, 0.6x2.2): nr x width x (3.05 - opening ht) x thickness share | 3 | 0.6 | 0.85 | 0.901 | 1.3785 |  | 3*0.6*(3.05-2.2)*0.901
|  | Walling over opening SD1 (1 nr, 3x2.2): nr x width x (3.05 - opening ht) x thickness share | 1 | 3 | 0.85 | 0.901 | 2.2975 |  | 1*3*(3.05-2.2)*0.901
|  | Walling over opening SD2 (3 nr, 1.6x2.2): nr x width x (3.05 - opening ht) x thickness share | 3 | 1.6 | 0.85 | 0.901 | 3.6761 |  | 3*1.6*(3.05-2.2)*0.901
|  | Walling over opening SD3 (2 nr, 1.3x2.2): nr x width x (3.05 - opening ht) x thickness share | 2 | 1.3 | 0.85 | 0.901 | 1.9912 |  | 2*1.3*(3.05-2.2)*0.901
|  | Walling over opening SD4 (4 nr, 1.8x2.2): nr x width x (3.05 - opening ht) x thickness share | 4 | 1.8 | 0.85 | 0.901 | 5.5141 |  | 4*1.8*(3.05-2.2)*0.901
|  | Walling over opening SD5 (1 nr, 1.2x2.2): nr x width x (3.05 - opening ht) x thickness share | 1 | 1.2 | 0.85 | 0.901 | 0.91902 |  | 1*1.2*(3.05-2.2)*0.901
|  | Walling over opening W2 (6 nr, 1.8x1.3): nr x width x (3.05 - opening ht) x thickness share | 6 | 1.8 | 1.75 | 0.901 | 17.0289 |  | 6*1.8*(3.05-1.3)*0.901
|  | Walling over opening W4 (10 nr, 0.9x1.3): nr x width x (3.05 - opening ht) x thickness share | 10 | 0.9 | 1.75 | 0.901 | 14.1907 |  | 10*0.9*(3.05-1.3)*0.901
|  | Walling over opening W7 (1 nr, 1.8x1.6): nr x width x (3.05 - opening ht) x thickness share | 1 | 1.8 | 1.45 | 0.901 | 2.3516 |  | 1*1.8*(3.05-1.6)*0.901
|  | Walling over opening W8 (3 nr, 1.2x1.9): nr x width x (3.05 - opening ht) x thickness share | 3 | 1.2 | 1.15 | 0.901 | 3.7301 |  | 3*1.2*(3.05-1.9)*0.901
|  | Walling over opening W9 (8 nr, 1.2x1.15): nr x width x (3.05 - opening ht) x thickness share | 8 | 1.2 | 1.9 | 0.901 | 16.4342 |  | 8*1.2*(3.05-1.15)*0.901
|  | Walling over opening W10 (1 nr, 1.2x1.2): nr x width x (3.05 - opening ht) x thickness share | 1 | 1.2 | 1.85 | 0.901 | 2.0002 |  | 1*1.2*(3.05-1.2)*0.901
|  | Walling over opening W11 (6 nr, 1.5x1.3): nr x width x (3.05 - opening ht) x thickness share | 6 | 1.5 | 1.75 | 0.901 | 14.1907 |  | 6*1.5*(3.05-1.3)*0.901
|  | Walling over opening W12 (3 nr, 1.5x1.15): nr x width x (3.05 - opening ht) x thickness share | 3 | 1.5 | 1.9 | 0.901 | 7.7035 |  | 3*1.5*(3.05-1.15)*0.901
|  | Walling over opening W13 (1 nr, 2.4x1.3): nr x width x (3.05 - opening ht) x thickness share | 1 | 2.4 | 1.75 | 0.901 | 3.7842 |  | 1*2.4*(3.05-1.3)*0.901
|  | Walling over opening W15 (1 nr, 3x1.6): nr x width x (3.05 - opening ht) x thickness share | 1 | 3 | 1.45 | 0.901 | 3.9193 |  | 1*3*(3.05-1.6)*0.901
|  | Walling over opening W17 (3 nr, 1.8x1.9): nr x width x (3.05 - opening ht) x thickness share | 3 | 1.8 | 1.15 | 0.901 | 5.5952 |  | 3*1.8*(3.05-1.9)*0.901
|  | Walling over opening W18 (1 nr, 0.75x1.3): nr x width x (3.05 - opening ht) x thickness share | 1 | 0.75 | 1.75 | 0.901 | 1.1826 |  | 1*0.75*(3.05-1.3)*0.901
|  | Walling over opening W20 (1 nr, 1.45x1.9): nr x width x (3.05 - opening ht) x thickness share | 1 | 1.45 | 1.15 | 0.901 | 1.5024 |  | 1*1.45*(3.05-1.9)*0.901
|  | Walling over opening HW1 (12 nr, 0.9x0.6): nr x width x (3.05 - opening ht) x thickness share | 12 | 0.9 | 2.45 | 0.901 | 23.8405 |  | 12*0.9*(3.05-0.6)*0.901
|  | Walling over opening HW2 (4 nr, 0.75x0.6): nr x width x (3.05 - opening ht) x thickness share | 4 | 0.75 | 2.45 | 0.901 | 6.6223 |  | 4*0.75*(3.05-0.6)*0.901
|  | Walling over opening HW3 (1 nr, 0.6x0.6): nr x width x (3.05 - opening ht) x thickness share | 1 | 0.6 | 2.45 | 0.901 | 1.3245 |  | 1*0.6*(3.05-0.6)*0.901
|  | Walling over opening HW4 (1 nr, 1.2x0.6): nr x width x (3.05 - opening ht) x thickness share | 1 | 1.2 | 2.45 | 0.901 | 2.6489 |  | 1*1.2*(3.05-0.6)*0.901
|  | Total carried to BOQ 5TH FLR item A |  |  |  |  | 1550.8207 | m2
5TH FLR | B | 200mm thick wall | [5 empty] | m2 |  | '5TH FLR '!C99
|  | Fifth floor - 200 blockwork: wall length x storey ht |  | 49.2 | 3.05 |  | 150.06 |  | 49.2*3.05
|  | Walling over opening D2 (7 nr, 1x2.2): nr x width x (3.05 - opening ht) x thickness share | 7 | 1 | 0.85 | 0.099 | 0.58905 |  | 7*1*(3.05-2.2)*0.099
|  | Walling over opening D3 (15 nr, 0.9x2.2): nr x width x (3.05 - opening ht) x thickness share | 15 | 0.9 | 0.85 | 0.099 | 1.136 |  | 15*0.9*(3.05-2.2)*0.099
|  | Walling over opening D6 (20 nr, 0.75x2.2): nr x width x (3.05 - opening ht) x thickness share | 20 | 0.75 | 0.85 | 0.099 | 1.2622 |  | 20*0.75*(3.05-2.2)*0.099
|  | Walling over opening D7 (1 nr, 0.7x2.2): nr x width x (3.05 - opening ht) x thickness share | 1 | 0.7 | 0.85 | 0.099 | 0.058905 |  | 1*0.7*(3.05-2.2)*0.099
|  | Walling over opening D8 (3 nr, 1.2x2.2): nr x width x (3.05 - opening ht) x thickness share | 3 | 1.2 | 0.85 | 0.099 | 0.30294 |  | 3*1.2*(3.05-2.2)*0.099
|  | Walling over opening ED1 (3 nr, 1x2.2): nr x width x (3.05 - opening ht) x thickness share | 3 | 1 | 0.85 | 0.099 | 0.25245 |  | 3*1*(3.05-2.2)*0.099
|  | Walling over opening ED2 (3 nr, 1x2.2): nr x width x (3.05 - opening ht) x thickness share | 3 | 1 | 0.85 | 0.099 | 0.25245 |  | 3*1*(3.05-2.2)*0.099
|  | Walling over opening D9 (1 nr, 0.9x2.2): nr x width x (3.05 - opening ht) x thickness share | 1 | 0.9 | 0.85 | 0.099 | 0.075735 |  | 1*0.9*(3.05-2.2)*0.099
|  | Walling over opening FD1 (1 nr, 1.5x2.2): nr x width x (3.05 - opening ht) x thickness share | 1 | 1.5 | 0.85 | 0.099 | 0.12622 |  | 1*1.5*(3.05-2.2)*0.099
|  | Walling over opening M1 (2 nr, 0.9x2.2): nr x width x (3.05 - opening ht) x thickness share | 2 | 0.9 | 0.85 | 0.099 | 0.15147 |  | 2*0.9*(3.05-2.2)*0.099
|  | Walling over opening M2 (5 nr, 0.75x2.2): nr x width x (3.05 - opening ht) x thickness share | 5 | 0.75 | 0.85 | 0.099 | 0.31556 |  | 5*0.75*(3.05-2.2)*0.099
|  | Walling over opening M3 (1 nr, 0.45x2.2): nr x width x (3.05 - opening ht) x thickness share | 1 | 0.45 | 0.85 | 0.099 | 0.037867 |  | 1*0.45*(3.05-2.2)*0.099
|  | Walling over opening M5 (3 nr, 0.6x2.2): nr x width x (3.05 - opening ht) x thickness share | 3 | 0.6 | 0.85 | 0.099 | 0.15147 |  | 3*0.6*(3.05-2.2)*0.099
|  | Walling over opening SD1 (1 nr, 3x2.2): nr x width x (3.05 - opening ht) x thickness share | 1 | 3 | 0.85 | 0.099 | 0.25245 |  | 1*3*(3.05-2.2)*0.099
|  | Walling over opening SD2 (3 nr, 1.6x2.2): nr x width x (3.05 - opening ht) x thickness share | 3 | 1.6 | 0.85 | 0.099 | 0.40392 |  | 3*1.6*(3.05-2.2)*0.099
|  | Walling over opening SD3 (2 nr, 1.3x2.2): nr x width x (3.05 - opening ht) x thickness share | 2 | 1.3 | 0.85 | 0.099 | 0.21879 |  | 2*1.3*(3.05-2.2)*0.099
|  | Walling over opening SD4 (4 nr, 1.8x2.2): nr x width x (3.05 - opening ht) x thickness share | 4 | 1.8 | 0.85 | 0.099 | 0.60588 |  | 4*1.8*(3.05-2.2)*0.099
|  | Walling over opening SD5 (1 nr, 1.2x2.2): nr x width x (3.05 - opening ht) x thickness share | 1 | 1.2 | 0.85 | 0.099 | 0.10098 |  | 1*1.2*(3.05-2.2)*0.099
|  | Walling over opening W2 (6 nr, 1.8x1.3): nr x width x (3.05 - opening ht) x thickness share | 6 | 1.8 | 1.75 | 0.099 | 1.8711 |  | 6*1.8*(3.05-1.3)*0.099
|  | Walling over opening W4 (10 nr, 0.9x1.3): nr x width x (3.05 - opening ht) x thickness share | 10 | 0.9 | 1.75 | 0.099 | 1.5592 |  | 10*0.9*(3.05-1.3)*0.099
|  | Walling over opening W7 (1 nr, 1.8x1.6): nr x width x (3.05 - opening ht) x thickness share | 1 | 1.8 | 1.45 | 0.099 | 0.25839 |  | 1*1.8*(3.05-1.6)*0.099
|  | Walling over opening W8 (3 nr, 1.2x1.9): nr x width x (3.05 - opening ht) x thickness share | 3 | 1.2 | 1.15 | 0.099 | 0.40986 |  | 3*1.2*(3.05-1.9)*0.099
|  | Walling over opening W9 (8 nr, 1.2x1.15): nr x width x (3.05 - opening ht) x thickness share | 8 | 1.2 | 1.9 | 0.099 | 1.8058 |  | 8*1.2*(3.05-1.15)*0.099
|  | Walling over opening W10 (1 nr, 1.2x1.2): nr x width x (3.05 - opening ht) x thickness share | 1 | 1.2 | 1.85 | 0.099 | 0.21978 |  | 1*1.2*(3.05-1.2)*0.099
|  | Walling over opening W11 (6 nr, 1.5x1.3): nr x width x (3.05 - opening ht) x thickness share | 6 | 1.5 | 1.75 | 0.099 | 1.5592 |  | 6*1.5*(3.05-1.3)*0.099
|  | Walling over opening W12 (3 nr, 1.5x1.15): nr x width x (3.05 - opening ht) x thickness share | 3 | 1.5 | 1.9 | 0.099 | 0.84645 |  | 3*1.5*(3.05-1.15)*0.099
|  | Walling over opening W13 (1 nr, 2.4x1.3): nr x width x (3.05 - opening ht) x thickness share | 1 | 2.4 | 1.75 | 0.099 | 0.4158 |  | 1*2.4*(3.05-1.3)*0.099
|  | Walling over opening W15 (1 nr, 3x1.6): nr x width x (3.05 - opening ht) x thickness share | 1 | 3 | 1.45 | 0.099 | 0.43065 |  | 1*3*(3.05-1.6)*0.099
|  | Walling over opening W17 (3 nr, 1.8x1.9): nr x width x (3.05 - opening ht) x thickness share | 3 | 1.8 | 1.15 | 0.099 | 0.61479 |  | 3*1.8*(3.05-1.9)*0.099
|  | Walling over opening W18 (1 nr, 0.75x1.3): nr x width x (3.05 - opening ht) x thickness share | 1 | 0.75 | 1.75 | 0.099 | 0.12994 |  | 1*0.75*(3.05-1.3)*0.099
|  | Walling over opening W20 (1 nr, 1.45x1.9): nr x width x (3.05 - opening ht) x thickness share | 1 | 1.45 | 1.15 | 0.099 | 0.16508 |  | 1*1.45*(3.05-1.9)*0.099
|  | Walling over opening HW1 (12 nr, 0.9x0.6): nr x width x (3.05 - opening ht) x thickness share | 12 | 0.9 | 2.45 | 0.099 | 2.6195 |  | 12*0.9*(3.05-0.6)*0.099
|  | Walling over opening HW2 (4 nr, 0.75x0.6): nr x width x (3.05 - opening ht) x thickness share | 4 | 0.75 | 2.45 | 0.099 | 0.72765 |  | 4*0.75*(3.05-0.6)*0.099
|  | Walling over opening HW3 (1 nr, 0.6x0.6): nr x width x (3.05 - opening ht) x thickness share | 1 | 0.6 | 2.45 | 0.099 | 0.14553 |  | 1*0.6*(3.05-0.6)*0.099
|  | Walling over opening HW4 (1 nr, 1.2x0.6): nr x width x (3.05 - opening ht) x thickness share | 1 | 1.2 | 2.45 | 0.099 | 0.29106 |  | 1*1.2*(3.05-0.6)*0.099
|  | Total carried to BOQ 5TH FLR item B |  |  |  |  | 170.4243 | m2
ELEMENT NO. 4: WINDOWS/DOORS
L20 DOORS - Supply and fix the following door assemblies complete with frames, ironmongery sets to steel doors and all accessories:
5TH FLR | A | 1000mm x 2200mm 1-hour fire-rated galvanised steel single-leaf security door assembly (D2) | [5 empty] | nr |  | '5TH FLR '!C107
|  | Fifth floor - D2 |  |  |  |  | 7 |  | 7
|  | Total carried to BOQ 5TH FLR item A |  |  |  |  | 7 | nr
5TH FLR | B | 900mm x 2200mm single leaf timber panel door (D3) | [5 empty] | nr |  | '5TH FLR '!C109
|  | Fifth floor - D3/D4 doors |  |  |  |  | 15 |  | 15
|  | Total carried to BOQ 5TH FLR item B |  |  |  |  | 15 | nr
5TH FLR | C | 750mm x 2200mm single leaf timber flush door (D6) | [5 empty] | nr |  | '5TH FLR '!C111
|  | Fifth floor - D6 doors |  |  |  |  | 20 |  | 20
|  | Total carried to BOQ 5TH FLR item C |  |  |  |  | 20 | nr
5TH FLR | D | 700mm x 2200mm single-leaf 2-hour fire-rated galvanised steel door (D7) | [5 empty] | nr |  | '5TH FLR '!C113
|  | Fifth floor - HW4 |  |  |  |  | 1 |  | 1
|  | Total carried to BOQ 5TH FLR item D |  |  |  |  | 1 | nr
5TH FLR | E | 1200mm x 2200mm 1-hour fire-rated leaf-and-a-half galvanised steel security door assembly (D8) | [5 empty] | nr |  | '5TH FLR '!C115
|  | Fifth floor - W17 |  |  |  |  | 3 |  | 3
|  | Total carried to BOQ 5TH FLR item E |  |  |  |  | 3 | nr
5TH FLR | F | 1000mm x 2200mm 1-hour fire-rated galvanised steel single-leaf security door assembly - emergency stairs (ED1) | [5 empty] | nr |  | '5TH FLR '!C117
|  | Fifth floor - W17 |  |  |  |  | 3 |  | 3
|  | Total carried to BOQ 5TH FLR item F |  |  |  |  | 3 | nr
5TH FLR | G | 1000mm x 2200mm 1-hour fire-rated galvanised steel single-leaf security door with translucent glass panel (ED2) | [5 empty] | nr |  | '5TH FLR '!C119
|  | Fifth floor - W17 |  |  |  |  | 3 |  | 3
|  | Total carried to BOQ 5TH FLR item G |  |  |  |  | 3 | nr
5TH FLR | H | 900mm x 2200mm 1-hour fire-rated galvanised steel single-leaf security door assembly (D9) | [5 empty] | nr |  | '5TH FLR '!C121
|  | Fifth floor - HW4 |  |  |  |  | 1 |  | 1
|  | Total carried to BOQ 5TH FLR item H |  |  |  |  | 1 | nr
5TH FLR | J | 1500mm x 2200mm timber bi-fold door (FD1) | [5 empty] | nr |  | '5TH FLR '!C123
|  | Fifth floor - HW4 |  |  |  |  | 1 |  | 1
|  | Total carried to BOQ 5TH FLR item J |  |  |  |  | 1 | nr
5TH FLR | K | 900mm x 2200mm screw-fixed galvanised steel service access panel (M1) | [5 empty] | nr |  | '5TH FLR '!C125
|  | Fifth floor - SD3 |  |  |  |  | 2 |  | 2
|  | Total carried to BOQ 5TH FLR item K |  |  |  |  | 2 | nr
5TH FLR | L | 750mm x 2200mm screw-fixed galvanised steel service access panel (M2) | [5 empty] | nr |  | '5TH FLR '!C127
|  | Fifth floor - M2 |  |  |  |  | 5 |  | 5
|  | Total carried to BOQ 5TH FLR item L |  |  |  |  | 5 | nr
5TH FLR | M | 450mm x 2200mm screw-fixed galvanised steel service access panel (M3) | [5 empty] | nr |  | '5TH FLR '!C129
|  | Fifth floor - HW4 |  |  |  |  | 1 |  | 1
|  | Total carried to BOQ 5TH FLR item M |  |  |  |  | 1 | nr
5TH FLR | N | 600mm x 2200mm screw-fixed galvanised steel service access panel (M5) | [5 empty] | nr |  | '5TH FLR '!C131
|  | Fifth floor - W17 |  |  |  |  | 3 |  | 3
|  | Total carried to BOQ 5TH FLR item N |  |  |  |  | 3 | nr
5TH FLR | P | 3000mm x 2200mm 3-panel galvanised steel framed tempered glass sliding door (SD1) | [5 empty] | nr |  | '5TH FLR '!C133
|  | Fifth floor - HW4 |  |  |  |  | 1 |  | 1
|  | Total carried to BOQ 5TH FLR item P |  |  |  |  | 1 | nr
5TH FLR | Q | 1600mm x 2200mm 2-panel galvanised steel framed tempered glass sliding door (SD2) | [5 empty] | nr |  | '5TH FLR '!C135
|  | Fifth floor - W17 |  |  |  |  | 3 |  | 3
|  | Total carried to BOQ 5TH FLR item Q |  |  |  |  | 3 | nr
5TH FLR | R | 1300mm x 2200mm 2-panel galvanised steel framed tempered glass sliding door (SD3) | [5 empty] | nr |  | '5TH FLR '!C137
|  | Fifth floor - SD3 |  |  |  |  | 2 |  | 2
|  | Total carried to BOQ 5TH FLR item R |  |  |  |  | 2 | nr
5TH FLR | S | 1800mm x 2200mm 2-panel galvanised steel framed tempered glass sliding door (SD4) | [5 empty] | nr |  | '5TH FLR '!C141
|  | Fifth floor - HW2 |  |  |  |  | 4 |  | 4
|  | Total carried to BOQ 5TH FLR item S |  |  |  |  | 4 | nr
5TH FLR | T | 1200mm x 2200mm 2-panel galvanised steel framed tempered glass sliding door (SD5) | [5 empty] | nr |  | '5TH FLR '!C143
|  | Fifth floor - HW4 |  |  |  |  | 1 |  | 1
|  | Total carried to BOQ 5TH FLR item T |  |  |  |  | 1 | nr
5TH FLR | U | 50mm x 150mm frames (to timber doors) | [5 empty] | m |  | '5TH FLR '!C145
|  | Door : nr x (2 x ht + width) | 15 | 5.3 |  |  | 79.5 |  | 15*(2*2.2+0.9)
|  | Door : nr x (2 x ht + width) | 20 | 5.15 |  |  | 103 |  | 20*(2*2.2+0.75)
|  | Door : nr x (2 x ht + width) | 1 | 5.9 |  |  | 5.9 |  | 1*(2*2.2+1.5)
|  | Total carried to BOQ 5TH FLR item U |  |  |  |  | 188.4 | m
5TH FLR | V | 50mm x 12mm door stop | [5 empty] | m |  | '5TH FLR '!C147
|  | Door : nr x (2 x ht + width) | 15 | 5.3 |  |  | 79.5 |  | 15*(2*2.2+0.9)
|  | Door : nr x (2 x ht + width) | 20 | 5.15 |  |  | 103 |  | 20*(2*2.2+0.75)
|  | Door : nr x (2 x ht + width) | 1 | 5.9 |  |  | 5.9 |  | 1*(2*2.2+1.5)
|  | Total carried to BOQ 5TH FLR item V |  |  |  |  | 188.4 | m
Ironmongery - Supply and fix the following approved ironmongery to hardwood with accompanying patented screws:
5TH FLR | W | Pair 100mm brass butt hinges | [5 empty] | pr |  | '5TH FLR '!C150
|  | Fifth floor - Timber door leaves x 1.5 pairs |  |  |  |  | 53 |  | 53
|  | Total carried to BOQ 5TH FLR item W |  |  |  |  | 53 | pr
5TH FLR | X | Ordinary locks | [5 empty] | nr |  | '5TH FLR '!C152
|  | Fifth floor - D3/D4 doors |  |  |  |  | 15 |  | 15
|  | Total carried to BOQ 5TH FLR item X |  |  |  |  | 15 | nr
5TH FLR | Y | Approved high quality mortice indicator lock | [5 empty] | nr |  | '5TH FLR '!C154
|  | Fifth floor - D6 doors |  |  |  |  | 20 |  | 20
|  | Total carried to BOQ 5TH FLR item Y |  |  |  |  | 20 | nr
ALUMINIUM GLAZED WINDOWS - Supply and install Italian extruded aluminium glazed windows, ALCOA R50 series, powder coated aluminium profile, glazed with 6mm tinted reflective glass secured onto galvanized steel sub-frames, complete with all accessories as per Architect's detail:
5TH FLR | Z | 2 bay alu. framed glass sliding window 1800mm x 1300mm (W2) | [5 empty] | nr |  | '5TH FLR '!C157
|  | Fifth floor - W11 |  |  |  |  | 6 |  | 6
|  | Total carried to BOQ 5TH FLR item Z |  |  |  |  | 6 | nr
5TH FLR | A | 1 bay alu. framed glass awning window 900mm x 1300mm (W4) | [5 empty] | nr |  | '5TH FLR '!C159
|  | Fifth floor - W4 |  |  |  |  | 10 |  | 10
|  | Total carried to BOQ 5TH FLR item A |  |  |  |  | 10 | nr
5TH FLR | B | 2 bay alu. framed glass sliding window 1800mm x 1600mm (W7) | [5 empty] | nr |  | '5TH FLR '!C161
|  | Fifth floor - HW4 |  |  |  |  | 1 |  | 1
|  | Total carried to BOQ 5TH FLR item B |  |  |  |  | 1 | nr
5TH FLR | C | 1 x 3 bay alu. framed glass awning window 1200mm x 1900mm (W8) | [5 empty] | nr |  | '5TH FLR '!C163
|  | Fifth floor - W17 |  |  |  |  | 3 |  | 3
|  | Total carried to BOQ 5TH FLR item C |  |  |  |  | 3 | nr
5TH FLR | D | 2 bay alu. framed glass sliding window 1200mm x 1150mm (W9) | [5 empty] | nr |  | '5TH FLR '!C165
|  | Fifth floor - W9 |  |  |  |  | 8 |  | 8
|  | Total carried to BOQ 5TH FLR item D |  |  |  |  | 8 | nr
5TH FLR | E | 2 bay alu. framed glass sliding window 1200mm x 1200mm (W10) | [5 empty] | nr |  | '5TH FLR '!C167
|  | Fifth floor - HW4 |  |  |  |  | 1 |  | 1
|  | Total carried to BOQ 5TH FLR item E |  |  |  |  | 1 | nr
5TH FLR | F | 2 bay alu. framed glass sliding window 1500mm x 1300mm (W11) | [5 empty] | nr |  | '5TH FLR '!C169
|  | Fifth floor - W11 |  |  |  |  | 6 |  | 6
|  | Total carried to BOQ 5TH FLR item F |  |  |  |  | 6 | nr
5TH FLR | G | 2 bay alu. framed glass sliding window 1500mm x 1150mm (W12) | [5 empty] | nr |  | '5TH FLR '!C171
|  | Fifth floor - W17 |  |  |  |  | 3 |  | 3
|  | Total carried to BOQ 5TH FLR item G |  |  |  |  | 3 | nr
5TH FLR | H | 3 bay alu. framed glass awning window 2400mm x 1300mm (W13) | [5 empty] | nr |  | '5TH FLR '!C173
|  | Fifth floor - HW4 |  |  |  |  | 1 |  | 1
|  | Total carried to BOQ 5TH FLR item H |  |  |  |  | 1 | nr
5TH FLR | J | 3 bay alu. framed glass sliding window 3000mm x 1600mm (W15) | [5 empty] | nr |  | '5TH FLR '!C177
|  | Fifth floor - HW4 |  |  |  |  | 1 |  | 1
|  | Total carried to BOQ 5TH FLR item J |  |  |  |  | 1 | nr
5TH FLR | K | 2 x 3 alu. framed glass awning window 1800mm x 1900mm (W17) | [5 empty] | nr |  | '5TH FLR '!C179
|  | Fifth floor - W17 |  |  |  |  | 3 |  | 3
|  | Total carried to BOQ 5TH FLR item K |  |  |  |  | 3 | nr
5TH FLR | L | 1 bay alu. framed glass awning window 750mm x 1300mm (W18) | [5 empty] | nr |  | '5TH FLR '!C181
|  | Fifth floor - HW4 |  |  |  |  | 1 |  | 1
|  | Total carried to BOQ 5TH FLR item L |  |  |  |  | 1 | nr
5TH FLR | M | 2 x 3 alu. framed glass awning window 1450mm x 1900mm (W20) | [5 empty] | nr |  | '5TH FLR '!C183
|  | Fifth floor - HW4 |  |  |  |  | 1 |  | 1
|  | Total carried to BOQ 5TH FLR item M |  |  |  |  | 1 | nr
5TH FLR | N | 2 bay alu. framed glass sliding window 900mm x 600mm (HW1) | [5 empty] | nr |  | '5TH FLR '!C185
|  | Fifth floor - HW1 |  |  |  |  | 12 |  | 12
|  | Total carried to BOQ 5TH FLR item N |  |  |  |  | 12 | nr
5TH FLR | P | 2 bay alu. framed glass sliding window 750mm x 600mm (HW2) | [5 empty] | nr |  | '5TH FLR '!C187
|  | Fifth floor - HW2 |  |  |  |  | 4 |  | 4
|  | Total carried to BOQ 5TH FLR item P |  |  |  |  | 4 | nr
5TH FLR | Q | 2 bay alu. framed glass sliding window 600mm x 600mm (HW3) | [5 empty] | nr |  | '5TH FLR '!C189
|  | Fifth floor - HW4 |  |  |  |  | 1 |  | 1
|  | Total carried to BOQ 5TH FLR item Q |  |  |  |  | 1 | nr
5TH FLR | R | 2 bay alu. framed glass sliding window 1200mm x 600mm (HW4) | [5 empty] | nr |  | '5TH FLR '!C191
|  | Fifth floor - HW4 |  |  |  |  | 1 |  | 1
|  | Total carried to BOQ 5TH FLR item R |  |  |  |  | 1 | nr
ELEMENT NO. 5: FLOOR FINISHES
M10/M40 FLOOR FINISHES
5TH FLR | A | 25mm cement and sand (1:3) screeded finish laid level on concrete and finished smooth with steel trowel | [5 empty] | m2 |  | '5TH FLR '!C199
|  | Fifth floor - Tiled floor areas (measured) |  |  |  |  | 850.7 |  | 850.7
|  | Total carried to BOQ 5TH FLR item A |  |  |  |  | 850.7 | m2
5TH FLR | B | 12mm cement and sand (1:4) screeded bed laid level on concrete floor to receive floor tiles | [5 empty] | m2 |  | '5TH FLR '!C201
|  | Fifth floor - Tiled floor areas (measured) |  |  |  |  | 850.7 |  | 850.7
|  | Stair finishes (treads, risers, landings) - flights: 2 x 1.8 x 3.0 | 2 | 1.8 | 3 |  | 10.8 |  | 2*1.8*3.0
|  | Stair finishes (treads, risers, landings) - risers: 22 x 0.15 x 1.8 | 22 | 0.15 | 1.8 |  | 5.94 |  | 22*0.15*1.8
|  | Stair finishes (treads, risers, landings) - floor landing 2.2 x 3.75 |  | 2.2 | 3.75 |  | 8.25 |  | 2.2*3.75
|  | Stair finishes (treads, risers, landings) - half landing 1.8 x 3.75 |  | 1.8 | 3.75 |  | 6.75 |  | 1.8*3.75
|  | Stair finishes (treads, risers, landings) - flights: 2 x 1.8 x 3.0 | 2 | 1.8 | 3 |  | 10.8 |  | 2*1.8*3.0
|  | Stair finishes (treads, risers, landings) - risers: 22 x 0.15 x 1.8 | 22 | 0.15 | 1.8 |  | 5.94 |  | 22*0.15*1.8
|  | Stair finishes (treads, risers, landings) - floor landing 2.2 x 3.75 |  | 2.2 | 3.75 |  | 8.25 |  | 2.2*3.75
|  | Stair finishes (treads, risers, landings) - half landing 1.8 x 3.75 |  | 1.8 | 3.75 |  | 6.75 |  | 1.8*3.75
|  | Total carried to BOQ 5TH FLR item B |  |  |  |  | 914.18 | m2
5TH FLR | C | 400x400mm non-slip porcelain floor tiles to washrooms & WCs, adhesive, grout and cutting | [5 empty] | m2 |  | '5TH FLR '!C203
|  | Fifth floor - Washroom ceiling areas (measured) |  |  |  |  | 56 |  | 56.0
|  | Total carried to BOQ 5TH FLR item C |  |  |  |  | 56 | m2
5TH FLR | D | 500x500mm matte R11 porcelain tiles to staircases (treads, risers and landings) | [5 empty] | m2 |  | '5TH FLR '!C205
|  | Fifth floor (+17500) - Main stair flight (storey ht 3.3) - flights: 2 x 1.8 x 3.0 | 2 | 1.8 | 3 |  | 10.8 |  | 2*1.8*3.0
|  | Fifth floor (+17500) - Main stair flight (storey ht 3.3) - risers: 22 x 0.15 x 1.8 | 22 | 0.15 | 1.8 |  | 5.94 |  | 22*0.15*1.8
|  | Fifth floor (+17500) - Main stair flight (storey ht 3.3) - floor landing 2.2 x 3.75 |  | 2.2 | 3.75 |  | 8.25 |  | 2.2*3.75
|  | Fifth floor (+17500) - Main stair flight (storey ht 3.3) - half landing 1.8 x 3.75 |  | 1.8 | 3.75 |  | 6.75 |  | 1.8*3.75
|  | Fifth floor (+17500) - Emergency stair flight (storey ht 3.3) - flights: 2 x 1.8 x 3.0 | 2 | 1.8 | 3 |  | 10.8 |  | 2*1.8*3.0
|  | Fifth floor (+17500) - Emergency stair flight (storey ht 3.3) - risers: 22 x 0.15 x 1.8 | 22 | 0.15 | 1.8 |  | 5.94 |  | 22*0.15*1.8
|  | Fifth floor (+17500) - Emergency stair flight (storey ht 3.3) - floor landing 2.2 x 3.75 |  | 2.2 | 3.75 |  | 8.25 |  | 2.2*3.75
|  | Fifth floor (+17500) - Emergency stair flight (storey ht 3.3) - half landing 1.8 x 3.75 |  | 1.8 | 3.75 |  | 6.75 |  | 1.8*3.75
|  | Total carried to BOQ 5TH FLR item D |  |  |  |  | 63.48 | m2
5TH FLR | E | 600x600mm semi-polished porcelain floor tiles to habitable rooms, shops & offices | [5 empty] | m2 |  | '5TH FLR '!C207
|  | Fifth floor - Habitable rooms (measured) |  |  |  |  | 534.9 |  | 534.9
|  | Total carried to BOQ 5TH FLR item E |  |  |  |  | 534.9 | m2
5TH FLR | F | 600x1200mm semi-polished porcelain floor tiles to stair/lift lobbies & reception | [5 empty] | m2 |  | '5TH FLR '!C209
|  | Fifth floor - Lobbies (measured) |  |  |  |  | 33.8 |  | 33.8
|  | Total carried to BOQ 5TH FLR item F |  |  |  |  | 33.8 | m2
5TH FLR | G | 600x600mm non-slip R11 porcelain tiles to corridors, terraces, verandah & service areas | [5 empty] | m2 |  | '5TH FLR '!C211
|  | Fifth floor - Corridors/terraces/service (measured) |  |  |  |  | 225.9 |  | 225.9
|  | Total carried to BOQ 5TH FLR item G |  |  |  |  | 225.9 | m2
ELEMENT NO. 6: WALL FINISHES
M20 PLASTERED/RENDERED COATINGS - 12.5mm cement and sand (1:3) rendering as described on blockwork or concrete to:
5TH FLR | A | Interior walls | [5 empty] | m2 |  | '5TH FLR '!C220
|  | block wall faces: 2 x (150 + 200 block runs) x ht | 2 | 496.9 | 3.05 |  | 3031.09 |  | 2*(447.7+49.2)*3.05
|  | RC wall faces: 2 x RC wall run x ht | 2 | 67.8 | 3.05 |  | 413.58 |  | 2*67.8*3.05
|  | Ddt lift/stair shaft inner faces 16.8 m x ht |  | 16.8 | 3.05 |  | -51.24 |  | -16.8*3.05
|  | Ddt external face of perimeter wall (rendered externally) |  | 224.2 | 3.05 |  | -683.81 |  | -224.2*3.05
|  | Ddt washroom walls (measured separately) |  | 14.7368 | 8 | 3.05 | -359.5789 |  | -56.0/3.8*8.0*3.05
|  | Ddt opening D2 (7 nr, 1x2.2) - both faces | 14 | 1 | 2.2 |  | -30.8 |  | -2*7*1*2.2
|  | Ddt opening D3 (15 nr, 0.9x2.2) - both faces | 30 | 0.9 | 2.2 |  | -59.4 |  | -2*15*0.9*2.2
|  | Ddt opening D6 (20 nr, 0.75x2.2) - both faces | 40 | 0.75 | 2.2 |  | -66 |  | -2*20*0.75*2.2
|  | Ddt opening D7 (1 nr, 0.7x2.2) - both faces | 2 | 0.7 | 2.2 |  | -3.08 |  | -2*1*0.7*2.2
|  | Ddt opening D8 (3 nr, 1.2x2.2) - both faces | 6 | 1.2 | 2.2 |  | -15.84 |  | -2*3*1.2*2.2
|  | Ddt opening ED1 (3 nr, 1x2.2) - both faces | 6 | 1 | 2.2 |  | -13.2 |  | -2*3*1*2.2
|  | Ddt opening ED2 (3 nr, 1x2.2) - both faces | 6 | 1 | 2.2 |  | -13.2 |  | -2*3*1*2.2
|  | Ddt opening D9 (1 nr, 0.9x2.2) - both faces | 2 | 0.9 | 2.2 |  | -3.96 |  | -2*1*0.9*2.2
|  | Ddt opening FD1 (1 nr, 1.5x2.2) - both faces | 2 | 1.5 | 2.2 |  | -6.6 |  | -2*1*1.5*2.2
|  | Ddt opening M1 (2 nr, 0.9x2.2) - both faces | 4 | 0.9 | 2.2 |  | -7.92 |  | -2*2*0.9*2.2
|  | Ddt opening M2 (5 nr, 0.75x2.2) - both faces | 10 | 0.75 | 2.2 |  | -16.5 |  | -2*5*0.75*2.2
|  | Ddt opening M3 (1 nr, 0.45x2.2) - both faces | 2 | 0.45 | 2.2 |  | -1.98 |  | -2*1*0.45*2.2
|  | Ddt opening M5 (3 nr, 0.6x2.2) - both faces | 6 | 0.6 | 2.2 |  | -7.92 |  | -2*3*0.6*2.2
|  | Ddt opening SD1 (1 nr, 3x2.2) - both faces | 2 | 3 | 2.2 |  | -13.2 |  | -2*1*3*2.2
|  | Ddt opening SD2 (3 nr, 1.6x2.2) - both faces | 6 | 1.6 | 2.2 |  | -21.12 |  | -2*3*1.6*2.2
|  | Ddt opening SD3 (2 nr, 1.3x2.2) - both faces | 4 | 1.3 | 2.2 |  | -11.44 |  | -2*2*1.3*2.2
|  | Ddt opening SD4 (4 nr, 1.8x2.2) - both faces | 8 | 1.8 | 2.2 |  | -31.68 |  | -2*4*1.8*2.2
|  | Ddt opening SD5 (1 nr, 1.2x2.2) - both faces | 2 | 1.2 | 2.2 |  | -5.28 |  | -2*1*1.2*2.2
|  | Ddt opening W2 (6 nr, 1.8x1.3) | 6 | 1.8 | 1.3 |  | -14.04 |  | -6*1.8*1.3
|  | Ddt opening W4 (10 nr, 0.9x1.3) | 10 | 0.9 | 1.3 |  | -11.7 |  | -10*0.9*1.3
|  | Ddt opening W7 (1 nr, 1.8x1.6) | 1 | 1.8 | 1.6 |  | -2.88 |  | -1*1.8*1.6
|  | Ddt opening W8 (3 nr, 1.2x1.9) | 3 | 1.2 | 1.9 |  | -6.84 |  | -3*1.2*1.9
|  | Ddt opening W9 (8 nr, 1.2x1.15) | 8 | 1.2 | 1.15 |  | -11.04 |  | -8*1.2*1.15
|  | Ddt opening W10 (1 nr, 1.2x1.2) | 1 | 1.2 | 1.2 |  | -1.44 |  | -1*1.2*1.2
|  | Ddt opening W11 (6 nr, 1.5x1.3) | 6 | 1.5 | 1.3 |  | -11.7 |  | -6*1.5*1.3
|  | Ddt opening W12 (3 nr, 1.5x1.15) | 3 | 1.5 | 1.15 |  | -5.175 |  | -3*1.5*1.15
|  | Ddt opening W13 (1 nr, 2.4x1.3) | 1 | 2.4 | 1.3 |  | -3.12 |  | -1*2.4*1.3
|  | Ddt opening W15 (1 nr, 3x1.6) | 1 | 3 | 1.6 |  | -4.8 |  | -1*3*1.6
|  | Ddt opening W17 (3 nr, 1.8x1.9) | 3 | 1.8 | 1.9 |  | -10.26 |  | -3*1.8*1.9
|  | Ddt opening W18 (1 nr, 0.75x1.3) | 1 | 0.75 | 1.3 |  | -0.975 |  | -1*0.75*1.3
|  | Ddt opening W20 (1 nr, 1.45x1.9) | 1 | 1.45 | 1.9 |  | -2.755 |  | -1*1.45*1.9
|  | Ddt opening HW1 (12 nr, 0.9x0.6) | 12 | 0.9 | 0.6 |  | -6.48 |  | -12*0.9*0.6
|  | Ddt opening HW2 (4 nr, 0.75x0.6) | 4 | 0.75 | 0.6 |  | -1.8 |  | -4*0.75*0.6
|  | Ddt opening HW3 (1 nr, 0.6x0.6) | 1 | 0.6 | 0.6 |  | -0.36 |  | -1*0.6*0.6
|  | Ddt opening HW4 (1 nr, 1.2x0.6) | 1 | 1.2 | 0.6 |  | -0.72 |  | -1*1.2*0.6
|  | Total carried to BOQ 5TH FLR item A |  |  |  |  | 1924.8361 | m2
5TH FLR | B | Interior partitions and washrooms | [5 empty] | m2 |  | '5TH FLR '!C222
|  | washroom walls: (wet area / 3.8 m2 per WC) x 8.0 m girth x ht |  | 14.7368 | 8 | 3.05 | 359.5789 |  | 56.0/3.8*8.0*3.05
|  | Ddt washroom doors: nr x 0.75 x 2.2 |  | 14.7368 | 0.75 | 2.2 | -24.3158 |  | -56.0/3.8*0.75*2.2
|  | Total carried to BOQ 5TH FLR item B |  |  |  |  | 335.2632 | m2
5TH FLR | C | External walls | [5 empty] | m2 |  | '5TH FLR '!C224
|  | External perimeter x storey ht |  | 224.2 | 3.3 |  | 739.86 |  | 224.2*3.3
|  | Ddt window W2 (6 nr, 1.8x1.3) | 6 | 1.8 | 1.3 |  | -14.04 |  | -6*1.8*1.3
|  | Ddt window W4 (10 nr, 0.9x1.3) | 10 | 0.9 | 1.3 |  | -11.7 |  | -10*0.9*1.3
|  | Ddt window W7 (1 nr, 1.8x1.6) | 1 | 1.8 | 1.6 |  | -2.88 |  | -1*1.8*1.6
|  | Ddt window W8 (3 nr, 1.2x1.9) | 3 | 1.2 | 1.9 |  | -6.84 |  | -3*1.2*1.9
|  | Ddt window W9 (8 nr, 1.2x1.15) | 8 | 1.2 | 1.15 |  | -11.04 |  | -8*1.2*1.15
|  | Ddt window W10 (1 nr, 1.2x1.2) | 1 | 1.2 | 1.2 |  | -1.44 |  | -1*1.2*1.2
|  | Ddt window W11 (6 nr, 1.5x1.3) | 6 | 1.5 | 1.3 |  | -11.7 |  | -6*1.5*1.3
|  | Ddt window W12 (3 nr, 1.5x1.15) | 3 | 1.5 | 1.15 |  | -5.175 |  | -3*1.5*1.15
|  | Ddt window W13 (1 nr, 2.4x1.3) | 1 | 2.4 | 1.3 |  | -3.12 |  | -1*2.4*1.3
|  | Ddt window W15 (1 nr, 3x1.6) | 1 | 3 | 1.6 |  | -4.8 |  | -1*3*1.6
|  | Ddt window W17 (3 nr, 1.8x1.9) | 3 | 1.8 | 1.9 |  | -10.26 |  | -3*1.8*1.9
|  | Ddt window W18 (1 nr, 0.75x1.3) | 1 | 0.75 | 1.3 |  | -0.975 |  | -1*0.75*1.3
|  | Ddt window W20 (1 nr, 1.45x1.9) | 1 | 1.45 | 1.9 |  | -2.755 |  | -1*1.45*1.9
|  | Ddt window HW1 (12 nr, 0.9x0.6) | 12 | 0.9 | 0.6 |  | -6.48 |  | -12*0.9*0.6
|  | Ddt window HW2 (4 nr, 0.75x0.6) | 4 | 0.75 | 0.6 |  | -1.8 |  | -4*0.75*0.6
|  | Ddt window HW3 (1 nr, 0.6x0.6) | 1 | 0.6 | 0.6 |  | -0.36 |  | -1*0.6*0.6
|  | Ddt window HW4 (1 nr, 1.2x0.6) | 1 | 1.2 | 0.6 |  | -0.72 |  | -1*1.2*0.6
|  | Total carried to BOQ 5TH FLR item C |  |  |  |  | 643.775 | m2
5TH FLR | D | 12mm cement and sand (1:4) screeded backing to receive wall tiles | [5 empty] | m2 |  | '5TH FLR '!C226
|  | washroom walls: (wet area / 3.8 m2 per WC) x 8.0 m girth x ht |  | 14.7368 | 8 | 2.4 | 282.9474 |  | 56.0/3.8*8.0*2.4
|  | Ddt washroom doors: nr x 0.75 x 2.2 |  | 14.7368 | 0.75 | 2.2 | -24.3158 |  | -56.0/3.8*0.75*2.2
|  | Total carried to BOQ 5TH FLR item D |  |  |  |  | 258.6316 | m2
5TH FLR | E | Ceramic/porcelain wall tiles to washrooms to 2.4m high, adhesive & grout (type TBC) | [5 empty] | m2 |  | '5TH FLR '!C228
|  | washroom walls: (wet area / 3.8 m2 per WC) x 8.0 m girth x ht |  | 14.7368 | 8 | 2.4 | 282.9474 |  | 56.0/3.8*8.0*2.4
|  | Ddt washroom doors: nr x 0.75 x 2.2 |  | 14.7368 | 0.75 | 2.2 | -24.3158 |  | -56.0/3.8*0.75*2.2
|  | Total carried to BOQ 5TH FLR item E |  |  |  |  | 258.6316 | m2
ELEMENT NO. 7: PAINTING AND DECORATING
M60 PAINTING - Prepare and apply two undercoats and finishing coat of emulsion paint on:
5TH FLR | A | Interior walls | [5 empty] | m2 |  | '5TH FLR '!C237
|  | block wall faces: 2 x (150 + 200 block runs) x ht | 2 | 496.9 | 3.05 |  | 3031.09 |  | 2*(447.7+49.2)*3.05
|  | RC wall faces: 2 x RC wall run x ht | 2 | 67.8 | 3.05 |  | 413.58 |  | 2*67.8*3.05
|  | Ddt lift/stair shaft inner faces 16.8 m x ht |  | 16.8 | 3.05 |  | -51.24 |  | -16.8*3.05
|  | Ddt external face of perimeter wall (rendered externally) |  | 224.2 | 3.05 |  | -683.81 |  | -224.2*3.05
|  | Ddt washroom walls (measured separately) |  | 14.7368 | 8 | 3.05 | -359.5789 |  | -56.0/3.8*8.0*3.05
|  | Ddt opening D2 (7 nr, 1x2.2) - both faces | 14 | 1 | 2.2 |  | -30.8 |  | -2*7*1*2.2
|  | Ddt opening D3 (15 nr, 0.9x2.2) - both faces | 30 | 0.9 | 2.2 |  | -59.4 |  | -2*15*0.9*2.2
|  | Ddt opening D6 (20 nr, 0.75x2.2) - both faces | 40 | 0.75 | 2.2 |  | -66 |  | -2*20*0.75*2.2
|  | Ddt opening D7 (1 nr, 0.7x2.2) - both faces | 2 | 0.7 | 2.2 |  | -3.08 |  | -2*1*0.7*2.2
|  | Ddt opening D8 (3 nr, 1.2x2.2) - both faces | 6 | 1.2 | 2.2 |  | -15.84 |  | -2*3*1.2*2.2
|  | Ddt opening ED1 (3 nr, 1x2.2) - both faces | 6 | 1 | 2.2 |  | -13.2 |  | -2*3*1*2.2
|  | Ddt opening ED2 (3 nr, 1x2.2) - both faces | 6 | 1 | 2.2 |  | -13.2 |  | -2*3*1*2.2
|  | Ddt opening D9 (1 nr, 0.9x2.2) - both faces | 2 | 0.9 | 2.2 |  | -3.96 |  | -2*1*0.9*2.2
|  | Ddt opening FD1 (1 nr, 1.5x2.2) - both faces | 2 | 1.5 | 2.2 |  | -6.6 |  | -2*1*1.5*2.2
|  | Ddt opening M1 (2 nr, 0.9x2.2) - both faces | 4 | 0.9 | 2.2 |  | -7.92 |  | -2*2*0.9*2.2
|  | Ddt opening M2 (5 nr, 0.75x2.2) - both faces | 10 | 0.75 | 2.2 |  | -16.5 |  | -2*5*0.75*2.2
|  | Ddt opening M3 (1 nr, 0.45x2.2) - both faces | 2 | 0.45 | 2.2 |  | -1.98 |  | -2*1*0.45*2.2
|  | Ddt opening M5 (3 nr, 0.6x2.2) - both faces | 6 | 0.6 | 2.2 |  | -7.92 |  | -2*3*0.6*2.2
|  | Ddt opening SD1 (1 nr, 3x2.2) - both faces | 2 | 3 | 2.2 |  | -13.2 |  | -2*1*3*2.2
|  | Ddt opening SD2 (3 nr, 1.6x2.2) - both faces | 6 | 1.6 | 2.2 |  | -21.12 |  | -2*3*1.6*2.2
|  | Ddt opening SD3 (2 nr, 1.3x2.2) - both faces | 4 | 1.3 | 2.2 |  | -11.44 |  | -2*2*1.3*2.2
|  | Ddt opening SD4 (4 nr, 1.8x2.2) - both faces | 8 | 1.8 | 2.2 |  | -31.68 |  | -2*4*1.8*2.2
|  | Ddt opening SD5 (1 nr, 1.2x2.2) - both faces | 2 | 1.2 | 2.2 |  | -5.28 |  | -2*1*1.2*2.2
|  | Ddt opening W2 (6 nr, 1.8x1.3) | 6 | 1.8 | 1.3 |  | -14.04 |  | -6*1.8*1.3
|  | Ddt opening W4 (10 nr, 0.9x1.3) | 10 | 0.9 | 1.3 |  | -11.7 |  | -10*0.9*1.3
|  | Ddt opening W7 (1 nr, 1.8x1.6) | 1 | 1.8 | 1.6 |  | -2.88 |  | -1*1.8*1.6
|  | Ddt opening W8 (3 nr, 1.2x1.9) | 3 | 1.2 | 1.9 |  | -6.84 |  | -3*1.2*1.9
|  | Ddt opening W9 (8 nr, 1.2x1.15) | 8 | 1.2 | 1.15 |  | -11.04 |  | -8*1.2*1.15
|  | Ddt opening W10 (1 nr, 1.2x1.2) | 1 | 1.2 | 1.2 |  | -1.44 |  | -1*1.2*1.2
|  | Ddt opening W11 (6 nr, 1.5x1.3) | 6 | 1.5 | 1.3 |  | -11.7 |  | -6*1.5*1.3
|  | Ddt opening W12 (3 nr, 1.5x1.15) | 3 | 1.5 | 1.15 |  | -5.175 |  | -3*1.5*1.15
|  | Ddt opening W13 (1 nr, 2.4x1.3) | 1 | 2.4 | 1.3 |  | -3.12 |  | -1*2.4*1.3
|  | Ddt opening W15 (1 nr, 3x1.6) | 1 | 3 | 1.6 |  | -4.8 |  | -1*3*1.6
|  | Ddt opening W17 (3 nr, 1.8x1.9) | 3 | 1.8 | 1.9 |  | -10.26 |  | -3*1.8*1.9
|  | Ddt opening W18 (1 nr, 0.75x1.3) | 1 | 0.75 | 1.3 |  | -0.975 |  | -1*0.75*1.3
|  | Ddt opening W20 (1 nr, 1.45x1.9) | 1 | 1.45 | 1.9 |  | -2.755 |  | -1*1.45*1.9
|  | Ddt opening HW1 (12 nr, 0.9x0.6) | 12 | 0.9 | 0.6 |  | -6.48 |  | -12*0.9*0.6
|  | Ddt opening HW2 (4 nr, 0.75x0.6) | 4 | 0.75 | 0.6 |  | -1.8 |  | -4*0.75*0.6
|  | Ddt opening HW3 (1 nr, 0.6x0.6) | 1 | 0.6 | 0.6 |  | -0.36 |  | -1*0.6*0.6
|  | Ddt opening HW4 (1 nr, 1.2x0.6) | 1 | 1.2 | 0.6 |  | -0.72 |  | -1*1.2*0.6
|  | Total carried to BOQ 5TH FLR item A |  |  |  |  | 1924.8361 | m2
5TH FLR | B | Interior partitions and washrooms (above wall tiling) | [5 empty] | m2 |  | '5TH FLR '!C239
|  | washroom walls: (wet area / 3.8 m2 per WC) x 8.0 m girth x ht |  | 14.7368 | 8 | 3.05 | 359.5789 |  | 56.0/3.8*8.0*3.05
|  | Ddt washroom doors: nr x 0.75 x 2.2 |  | 14.7368 | 0.75 | 2.2 | -24.3158 |  | -56.0/3.8*0.75*2.2
|  | Ddt washroom walls: (wet area / 3.8 m2 per WC) x 8.0 m girth x ht |  | 14.7368 | 8 | 2.4 | -282.9474 |  | -56.0/3.8*8.0*2.4
|  | washroom doors: nr x 0.75 x 2.2 |  | 14.7368 | 0.75 | 2.2 | 24.3158 |  | 56.0/3.8*0.75*2.2
|  | Total carried to BOQ 5TH FLR item B |  |  |  |  | 76.6316 | m2
5TH FLR | C | Exterior walls | [5 empty] | m2 |  | '5TH FLR '!C241
|  | External perimeter x storey ht |  | 224.2 | 3.3 |  | 739.86 |  | 224.2*3.3
|  | Ddt window W2 (6 nr, 1.8x1.3) | 6 | 1.8 | 1.3 |  | -14.04 |  | -6*1.8*1.3
|  | Ddt window W4 (10 nr, 0.9x1.3) | 10 | 0.9 | 1.3 |  | -11.7 |  | -10*0.9*1.3
|  | Ddt window W7 (1 nr, 1.8x1.6) | 1 | 1.8 | 1.6 |  | -2.88 |  | -1*1.8*1.6
|  | Ddt window W8 (3 nr, 1.2x1.9) | 3 | 1.2 | 1.9 |  | -6.84 |  | -3*1.2*1.9
|  | Ddt window W9 (8 nr, 1.2x1.15) | 8 | 1.2 | 1.15 |  | -11.04 |  | -8*1.2*1.15
|  | Ddt window W10 (1 nr, 1.2x1.2) | 1 | 1.2 | 1.2 |  | -1.44 |  | -1*1.2*1.2
|  | Ddt window W11 (6 nr, 1.5x1.3) | 6 | 1.5 | 1.3 |  | -11.7 |  | -6*1.5*1.3
|  | Ddt window W12 (3 nr, 1.5x1.15) | 3 | 1.5 | 1.15 |  | -5.175 |  | -3*1.5*1.15
|  | Ddt window W13 (1 nr, 2.4x1.3) | 1 | 2.4 | 1.3 |  | -3.12 |  | -1*2.4*1.3
|  | Ddt window W15 (1 nr, 3x1.6) | 1 | 3 | 1.6 |  | -4.8 |  | -1*3*1.6
|  | Ddt window W17 (3 nr, 1.8x1.9) | 3 | 1.8 | 1.9 |  | -10.26 |  | -3*1.8*1.9
|  | Ddt window W18 (1 nr, 0.75x1.3) | 1 | 0.75 | 1.3 |  | -0.975 |  | -1*0.75*1.3
|  | Ddt window W20 (1 nr, 1.45x1.9) | 1 | 1.45 | 1.9 |  | -2.755 |  | -1*1.45*1.9
|  | Ddt window HW1 (12 nr, 0.9x0.6) | 12 | 0.9 | 0.6 |  | -6.48 |  | -12*0.9*0.6
|  | Ddt window HW2 (4 nr, 0.75x0.6) | 4 | 0.75 | 0.6 |  | -1.8 |  | -4*0.75*0.6
|  | Ddt window HW3 (1 nr, 0.6x0.6) | 1 | 0.6 | 0.6 |  | -0.36 |  | -1*0.6*0.6
|  | Ddt window HW4 (1 nr, 1.2x0.6) | 1 | 1.2 | 0.6 |  | -0.72 |  | -1*1.2*0.6
|  | Total carried to BOQ 5TH FLR item C |  |  |  |  | 643.775 | m2
5TH FLR | D | Soffit of plaster board ceilings | [5 empty] | m2 |  | '5TH FLR '!C243
|  | Fifth floor - Ceiling areas (measured) |  |  |  |  | 794.7 |  | 794.7
|  | Total carried to BOQ 5TH FLR item D |  |  |  |  | 794.7 | m2
5TH FLR | E | Soffit of plaster board ceilings for washrooms | [5 empty] | m2 |  | '5TH FLR '!C245
|  | Fifth floor - Washroom ceiling areas (measured) |  |  |  |  | 56 |  | 56.0
|  | Total carried to BOQ 5TH FLR item E |  |  |  |  | 56 | m2
5TH FLR | F | Knot, prime, stop and apply two undercoats and one finishing coat of gloss oil paint on general surfaces of woodwork | [5 empty] | m2 |  | '5TH FLR '!C247
|  | Door leaf D3 (15 nr, 0.9x2.2): nr x w x h x 2 faces | 15 | 0.9 | 2.2 | 2 | 59.4 |  | 15*0.9*2.2*2
|  | Door leaf D6 (20 nr, 0.75x2.2): nr x w x h x 2 faces | 20 | 0.75 | 2.2 | 2 | 66 |  | 20*0.75*2.2*2
|  | Door leaf FD1 (1 nr, 1.5x2.2): nr x w x h x 2 faces | 1 | 1.5 | 2.2 | 2 | 6.6 |  | 1*1.5*2.2*2
|  | 15*(2*2.2+0.9)*0.25 | 15 | 5.3 | 0.25 |  | 19.875 |  | 15*(2*2.2+0.9)*0.25
|  | 20*(2*2.2+0.75)*0.25 | 20 | 5.15 | 0.25 |  | 25.75 |  | 20*(2*2.2+0.75)*0.25
|  | 1*(2*2.2+1.5)*0.25 | 1 | 5.9 | 0.25 |  | 1.475 |  | 1*(2*2.2+1.5)*0.25
|  | Total carried to BOQ 5TH FLR item F |  |  |  |  | 179.1 | m2
5TH FLR | G | Prepare and apply one coat of aluminium primer on mild steel burglar-proof bars (measured over window opening area) | [5 empty] | m2 |  | '5TH FLR '!C249
|  | Window W2 (6 nr, 1.8x1.3): nr x w x h | 6 | 1.8 | 1.3 |  | 14.04 |  | 6*1.8*1.3
|  | Window W4 (10 nr, 0.9x1.3): nr x w x h | 10 | 0.9 | 1.3 |  | 11.7 |  | 10*0.9*1.3
|  | Window W7 (1 nr, 1.8x1.6): nr x w x h | 1 | 1.8 | 1.6 |  | 2.88 |  | 1*1.8*1.6
|  | Window W8 (3 nr, 1.2x1.9): nr x w x h | 3 | 1.2 | 1.9 |  | 6.84 |  | 3*1.2*1.9
|  | Window W9 (8 nr, 1.2x1.15): nr x w x h | 8 | 1.2 | 1.15 |  | 11.04 |  | 8*1.2*1.15
|  | Window W10 (1 nr, 1.2x1.2): nr x w x h | 1 | 1.2 | 1.2 |  | 1.44 |  | 1*1.2*1.2
|  | Window W11 (6 nr, 1.5x1.3): nr x w x h | 6 | 1.5 | 1.3 |  | 11.7 |  | 6*1.5*1.3
|  | Window W12 (3 nr, 1.5x1.15): nr x w x h | 3 | 1.5 | 1.15 |  | 5.175 |  | 3*1.5*1.15
|  | Window W13 (1 nr, 2.4x1.3): nr x w x h | 1 | 2.4 | 1.3 |  | 3.12 |  | 1*2.4*1.3
|  | Window W15 (1 nr, 3x1.6): nr x w x h | 1 | 3 | 1.6 |  | 4.8 |  | 1*3*1.6
|  | Window W17 (3 nr, 1.8x1.9): nr x w x h | 3 | 1.8 | 1.9 |  | 10.26 |  | 3*1.8*1.9
|  | Window W18 (1 nr, 0.75x1.3): nr x w x h | 1 | 0.75 | 1.3 |  | 0.975 |  | 1*0.75*1.3
|  | Window W20 (1 nr, 1.45x1.9): nr x w x h | 1 | 1.45 | 1.9 |  | 2.755 |  | 1*1.45*1.9
|  | Window HW1 (12 nr, 0.9x0.6): nr x w x h | 12 | 0.9 | 0.6 |  | 6.48 |  | 12*0.9*0.6
|  | Window HW2 (4 nr, 0.75x0.6): nr x w x h | 4 | 0.75 | 0.6 |  | 1.8 |  | 4*0.75*0.6
|  | Window HW3 (1 nr, 0.6x0.6): nr x w x h | 1 | 0.6 | 0.6 |  | 0.36 |  | 1*0.6*0.6
|  | Window HW4 (1 nr, 1.2x0.6): nr x w x h | 1 | 1.2 | 0.6 |  | 0.72 |  | 1*1.2*0.6
|  | Total carried to BOQ 5TH FLR item G |  |  |  |  | 96.085 | m2
Doors and windows: schedules ARCH-501/502 give building totals only (no tags on plans); quantities are allocated to floors pro-rata to measured habitable / washroom areas. Building totals equal the schedules.
BILL NR. 9 - SIXTH FLOOR - SIXTH FLOOR
ELEMENT NO. 1: IN SITU CONCRETE/LARGE PRECAST CONCRETE
Vibrated in-situ concrete C40 as described in:
6TH FLR | A | Suspended slab 250mm thick | [5 empty] | m3 |  | '6TH FLR '!C34
|  | Sixth floor (+20800) - Suspended slab: measured area x 250 thk |  | 1134.6 | 0.25 |  | 283.65 |  | 1134.6*0.25
|  | Total carried to BOQ 6TH FLR item A |  |  |  |  | 283.65 | m3
6TH FLR | B | Beams (downstands below slab) | [5 empty] | m3 |  | '6TH FLR '!C36
|  | Sixth floor (+20800) - 300 wide beams: length x width x depth |  | 166.8 | 0.3 | 0.35 | 17.514 |  | 166.8*0.3*0.35
|  | Sixth floor (+20800) - 200 wide beams: length x width x depth |  | 33.1 | 0.2 | 0.35 | 2.317 |  | 33.1*0.2*0.35
|  | Total carried to BOQ 6TH FLR item B |  |  |  |  | 19.831 | m3
6TH FLR | C | Columns | [5 empty] | m3 |  | '6TH FLR '!C38
|  | COL-01A x5 - column (6th to 7th), ht 3.05 | 5 | 0.75 | 0.5 | 3.05 | 5.7188 |  | 5*0.75*0.5*3.05
|  | COL-01B x1 - column (6th to 7th), ht 3.05 | 1 | 0.75 | 0.5 | 3.05 | 1.1437 |  | 1*0.75*0.5*3.05
|  | COL-01C x2 - column (6th to 7th), ht 3.05 | 2 | 0.75 | 0.5 | 3.05 | 2.2875 |  | 2*0.75*0.5*3.05
|  | COL-01D x1 - column (6th to 7th), ht 3.05 | 1 | 0.75 | 0.5 | 3.05 | 1.1437 |  | 1*0.75*0.5*3.05
|  | COL-02A x3 - column (6th to 7th), ht 3.05 | 3 | 1.2 | 0.3 | 3.05 | 3.294 |  | 3*1.2*0.3*3.05
|  | COL-02B x6 - column (6th to 7th), ht 3.05 | 6 | 1.2 | 0.3 | 3.05 | 6.588 |  | 6*1.2*0.3*3.05
|  | COL-02C x1 - column (6th to 7th), ht 3.05 | 1 | 1.2 | 0.3 | 3.05 | 1.098 |  | 1*1.2*0.3*3.05
|  | COL-02D x15 - column (6th to 7th), ht 3.05 | 15 | 1.2 | 0.3 | 3.05 | 16.47 |  | 15*1.2*0.3*3.05
|  | SWC-01A x1 - column (6th to 7th), ht 3.05 | 1 | 0.91875 | 3.05 |  | 2.8022 |  | 1*(2.85*0.25+0.825*0.25)*3.05
|  | Total carried to BOQ 6TH FLR item C |  |  |  |  | 40.5459 | m3
6TH FLR | D | Concrete wall - shear walls to main & emergency stair cores, 250mm thick | [5 empty] | m3 |  | '6TH FLR '!C40
|  | Sixth floor (+20800) - main stair core walls (22.05 m run): run x ht x 250 thk |  | 22.05 | 3.05 | 0.25 | 16.8131 |  | 22.05*3.05*0.25
|  | Sixth floor (+20800) - emergency stair core walls (25.57 m run): run x ht x 250 thk |  | 25.57 | 3.05 | 0.25 | 19.4971 |  | 25.57*3.05*0.25
|  | Total carried to BOQ 6TH FLR item D |  |  |  |  | 36.3102 | m3
6TH FLR | E | Concrete wall - lift walls, 250mm thick | [5 empty] | m3 |  | '6TH FLR '!C42
|  | Sixth floor (+20800) - lift core walls (21.825 m run): run x ht x 250 thk |  | 21.825 | 3.05 | 0.25 | 16.6416 |  | 21.825*3.05*0.25
|  | Total carried to BOQ 6TH FLR item E |  |  |  |  | 16.6416 | m3
6TH FLR | F | Stairs | [5 empty] | m3 |  | '6TH FLR '!C44
|  | Sixth floor (+20800) - Main stair flight (storey ht 3.3) - flights: 2.966 m3 per 3.3 m storey x (storey ht / 3.3) |  | 2.966 | 1 |  | 2.966 |  | 2.966*3.3/3.3
|  | Sixth floor (+20800) - Main stair flight (storey ht 3.3) - landings |  |  |  |  | 2.625 |  | 2.625
|  | Sixth floor (+20800) - Emergency stair flight (storey ht 3.3) - flights: 2.966 m3 per 3.3 m storey x (storey ht / 3.3) |  | 2.966 | 1 |  | 2.966 |  | 2.966*3.3/3.3
|  | Sixth floor (+20800) - Emergency stair flight (storey ht 3.3) - landings |  |  |  |  | 2.625 |  | 2.625
|  | Total carried to BOQ 6TH FLR item F |  |  |  |  | 11.182 | m3
6TH FLR | G | Lintels 150 x 225mm over door and window openings | [5 empty] | m3 |  | '6TH FLR '!C46
|  | Lintel over D2 (8 nr, 1x2.2): nr x (width + 2 x 150 bearing) x 150 x 225 | 8 | 1.3 | 0.15 | 0.225 | 0.351 |  | 8*(1+0.3)*0.15*0.225
|  | Lintel over D3 (15 nr, 0.9x2.2): nr x (width + 2 x 150 bearing) x 150 x 225 | 15 | 1.2 | 0.15 | 0.225 | 0.6075 |  | 15*(0.9+0.3)*0.15*0.225
|  | Lintel over D6 (21 nr, 0.75x2.2): nr x (width + 2 x 150 bearing) x 150 x 225 | 21 | 1.05 | 0.15 | 0.225 | 0.74419 |  | 21*(0.75+0.3)*0.15*0.225
|  | Lintel over D7 (1 nr, 0.7x2.2): nr x (width + 2 x 150 bearing) x 150 x 225 | 1 | 1 | 0.15 | 0.225 | 0.03375 |  | 1*(0.7+0.3)*0.15*0.225
|  | Lintel over D8 (3 nr, 1.2x2.2): nr x (width + 2 x 150 bearing) x 150 x 225 | 3 | 1.5 | 0.15 | 0.225 | 0.15187 |  | 3*(1.2+0.3)*0.15*0.225
|  | Lintel over ED1 (3 nr, 1x2.2): nr x (width + 2 x 150 bearing) x 150 x 225 | 3 | 1.3 | 0.15 | 0.225 | 0.13163 |  | 3*(1+0.3)*0.15*0.225
|  | Lintel over ED2 (3 nr, 1x2.2): nr x (width + 2 x 150 bearing) x 150 x 225 | 3 | 1.3 | 0.15 | 0.225 | 0.13163 |  | 3*(1+0.3)*0.15*0.225
|  | Lintel over D9 (1 nr, 0.9x2.2): nr x (width + 2 x 150 bearing) x 150 x 225 | 1 | 1.2 | 0.15 | 0.225 | 0.0405 |  | 1*(0.9+0.3)*0.15*0.225
|  | Lintel over FD1 (1 nr, 1.5x2.2): nr x (width + 2 x 150 bearing) x 150 x 225 | 1 | 1.8 | 0.15 | 0.225 | 0.06075 |  | 1*(1.5+0.3)*0.15*0.225
|  | Lintel over M1 (2 nr, 0.9x2.2): nr x (width + 2 x 150 bearing) x 150 x 225 | 2 | 1.2 | 0.15 | 0.225 | 0.081 |  | 2*(0.9+0.3)*0.15*0.225
|  | Lintel over M2 (5 nr, 0.75x2.2): nr x (width + 2 x 150 bearing) x 150 x 225 | 5 | 1.05 | 0.15 | 0.225 | 0.17719 |  | 5*(0.75+0.3)*0.15*0.225
|  | Lintel over M3 (1 nr, 0.45x2.2): nr x (width + 2 x 150 bearing) x 150 x 225 | 1 | 0.75 | 0.15 | 0.225 | 0.025312 |  | 1*(0.45+0.3)*0.15*0.225
|  | Lintel over M5 (3 nr, 0.6x2.2): nr x (width + 2 x 150 bearing) x 150 x 225 | 3 | 0.9 | 0.15 | 0.225 | 0.091125 |  | 3*(0.6+0.3)*0.15*0.225
|  | Lintel over SD1 (1 nr, 3x2.2): nr x (width + 2 x 150 bearing) x 150 x 225 | 1 | 3.3 | 0.15 | 0.225 | 0.11137 |  | 1*(3+0.3)*0.15*0.225
|  | Lintel over SD2 (4 nr, 1.6x2.2): nr x (width + 2 x 150 bearing) x 150 x 225 | 4 | 1.9 | 0.15 | 0.225 | 0.2565 |  | 4*(1.6+0.3)*0.15*0.225
|  | Lintel over SD3 (2 nr, 1.3x2.2): nr x (width + 2 x 150 bearing) x 150 x 225 | 2 | 1.6 | 0.15 | 0.225 | 0.108 |  | 2*(1.3+0.3)*0.15*0.225
|  | Lintel over SD4 (4 nr, 1.8x2.2): nr x (width + 2 x 150 bearing) x 150 x 225 | 4 | 2.1 | 0.15 | 0.225 | 0.2835 |  | 4*(1.8+0.3)*0.15*0.225
|  | Lintel over SD5 (1 nr, 1.2x2.2): nr x (width + 2 x 150 bearing) x 150 x 225 | 1 | 1.5 | 0.15 | 0.225 | 0.050625 |  | 1*(1.2+0.3)*0.15*0.225
|  | Lintel over W2 (6 nr, 1.8x1.3): nr x (width + 2 x 150 bearing) x 150 x 225 | 6 | 2.1 | 0.15 | 0.225 | 0.42525 |  | 6*(1.8+0.3)*0.15*0.225
|  | Lintel over W4 (10 nr, 0.9x1.3): nr x (width + 2 x 150 bearing) x 150 x 225 | 10 | 1.2 | 0.15 | 0.225 | 0.405 |  | 10*(0.9+0.3)*0.15*0.225
|  | Lintel over W7 (2 nr, 1.8x1.6): nr x (width + 2 x 150 bearing) x 150 x 225 | 2 | 2.1 | 0.15 | 0.225 | 0.14175 |  | 2*(1.8+0.3)*0.15*0.225
|  | Lintel over W8 (3 nr, 1.2x1.9): nr x (width + 2 x 150 bearing) x 150 x 225 | 3 | 1.5 | 0.15 | 0.225 | 0.15187 |  | 3*(1.2+0.3)*0.15*0.225
|  | Lintel over W9 (8 nr, 1.2x1.15): nr x (width + 2 x 150 bearing) x 150 x 225 | 8 | 1.5 | 0.15 | 0.225 | 0.405 |  | 8*(1.2+0.3)*0.15*0.225
|  | Lintel over W10 (1 nr, 1.2x1.2): nr x (width + 2 x 150 bearing) x 150 x 225 | 1 | 1.5 | 0.15 | 0.225 | 0.050625 |  | 1*(1.2+0.3)*0.15*0.225
|  | Lintel over W11 (6 nr, 1.5x1.3): nr x (width + 2 x 150 bearing) x 150 x 225 | 6 | 1.8 | 0.15 | 0.225 | 0.3645 |  | 6*(1.5+0.3)*0.15*0.225
|  | Lintel over W12 (4 nr, 1.5x1.15): nr x (width + 2 x 150 bearing) x 150 x 225 | 4 | 1.8 | 0.15 | 0.225 | 0.243 |  | 4*(1.5+0.3)*0.15*0.225
|  | Lintel over W13 (1 nr, 2.4x1.3): nr x (width + 2 x 150 bearing) x 150 x 225 | 1 | 2.7 | 0.15 | 0.225 | 0.091125 |  | 1*(2.4+0.3)*0.15*0.225
|  | Lintel over W15 (1 nr, 3x1.6): nr x (width + 2 x 150 bearing) x 150 x 225 | 1 | 3.3 | 0.15 | 0.225 | 0.11137 |  | 1*(3+0.3)*0.15*0.225
|  | Lintel over W17 (3 nr, 1.8x1.9): nr x (width + 2 x 150 bearing) x 150 x 225 | 3 | 2.1 | 0.15 | 0.225 | 0.21263 |  | 3*(1.8+0.3)*0.15*0.225
|  | Lintel over W18 (1 nr, 0.75x1.3): nr x (width + 2 x 150 bearing) x 150 x 225 | 1 | 1.05 | 0.15 | 0.225 | 0.035438 |  | 1*(0.75+0.3)*0.15*0.225
|  | Lintel over W20 (1 nr, 1.45x1.9): nr x (width + 2 x 150 bearing) x 150 x 225 | 1 | 1.75 | 0.15 | 0.225 | 0.059063 |  | 1*(1.45+0.3)*0.15*0.225
|  | Lintel over HW1 (13 nr, 0.9x0.6): nr x (width + 2 x 150 bearing) x 150 x 225 | 13 | 1.2 | 0.15 | 0.225 | 0.5265 |  | 13*(0.9+0.3)*0.15*0.225
|  | Lintel over HW2 (5 nr, 0.75x0.6): nr x (width + 2 x 150 bearing) x 150 x 225 | 5 | 1.05 | 0.15 | 0.225 | 0.17719 |  | 5*(0.75+0.3)*0.15*0.225
|  | Lintel over HW3 (2 nr, 0.6x0.6): nr x (width + 2 x 150 bearing) x 150 x 225 | 2 | 0.9 | 0.15 | 0.225 | 0.06075 |  | 2*(0.6+0.3)*0.15*0.225
|  | Lintel over HW4 (2 nr, 1.2x0.6): nr x (width + 2 x 150 bearing) x 150 x 225 | 2 | 1.5 | 0.15 | 0.225 | 0.10125 |  | 2*(1.2+0.3)*0.15*0.225
|  | Total carried to BOQ 6TH FLR item G |  |  |  |  | 6.9997 | m3
E20 FORMWORK - Formwork as described to:
6TH FLR | H | Soffits of suspended slab | [5 empty] | m2 |  | '6TH FLR '!C49
|  | Sixth floor (+20800) - Slab soffit: measured area |  |  |  |  | 1134.6 |  | 1134.6
|  | Total carried to BOQ 6TH FLR item H |  |  |  |  | 1134.6 | m2
6TH FLR | J | Edges of suspended slab 250mm high | [5 empty] | m |  | '6TH FLR '!C51
|  | Sixth floor (+20800) - Slab edge: measured perimeter |  |  |  |  | 294.6 |  | 294.6
|  | Total carried to BOQ 6TH FLR item J |  |  |  |  | 294.6 | m
6TH FLR | K | Sides and soffits of beams | [5 empty] | m2 |  | '6TH FLR '!C53
|  | Sixth floor (+20800) - beam sides & soffit (300 wide): length x girth |  | 166.8 | 1 |  | 166.8 |  | 166.8*(2*0.35+0.3)
|  | Sixth floor (+20800) - beam sides & soffit (200 wide): length x girth |  | 33.1 | 0.9 |  | 29.79 |  | 33.1*(2*0.35+0.2)
|  | Total carried to BOQ 6TH FLR item K |  |  |  |  | 196.59 | m2
6TH FLR | L | Columns | [5 empty] | m2 |  | '6TH FLR '!C55
|  | COL-01A x5 - column sides (6th to 7th), ht 3.05 | 5 | 2.5 | 3.05 |  | 38.125 |  | 5*2*(0.75+0.5)*3.05
|  | COL-01B x1 - column sides (6th to 7th), ht 3.05 | 1 | 2.5 | 3.05 |  | 7.625 |  | 1*2*(0.75+0.5)*3.05
|  | COL-01C x2 - column sides (6th to 7th), ht 3.05 | 2 | 2.5 | 3.05 |  | 15.25 |  | 2*2*(0.75+0.5)*3.05
|  | COL-01D x1 - column sides (6th to 7th), ht 3.05 | 1 | 2.5 | 3.05 |  | 7.625 |  | 1*2*(0.75+0.5)*3.05
|  | COL-02A x3 - column sides (6th to 7th), ht 3.05 | 3 | 3 | 3.05 |  | 27.45 |  | 3*2*(1.2+0.3)*3.05
|  | COL-02B x6 - column sides (6th to 7th), ht 3.05 | 6 | 3 | 3.05 |  | 54.9 |  | 6*2*(1.2+0.3)*3.05
|  | COL-02C x1 - column sides (6th to 7th), ht 3.05 | 1 | 3 | 3.05 |  | 9.15 |  | 1*2*(1.2+0.3)*3.05
|  | COL-02D x15 - column sides (6th to 7th), ht 3.05 | 15 | 3 | 3.05 |  | 137.25 |  | 15*2*(1.2+0.3)*3.05
|  | SWC-01A x1 - column sides (6th to 7th), ht 3.05 | 1 | 7.85 | 3.05 |  | 23.9425 |  | 1*2*(2.85+1.075)*3.05
|  | Total carried to BOQ 6TH FLR item L |  |  |  |  | 321.3175 | m2
6TH FLR | M | Concrete wall (both faces) | [5 empty] | m2 |  | '6TH FLR '!C57
|  | Sixth floor (+20800) - main stair core walls (22.05 m run) (both faces) | 2 | 22.05 | 3.05 |  | 134.505 |  | 2*22.05*3.05
|  | Sixth floor (+20800) - lift core walls (21.825 m run) (both faces) | 2 | 21.825 | 3.05 |  | 133.1325 |  | 2*21.825*3.05
|  | Sixth floor (+20800) - emergency stair core walls (25.57 m run) (both faces) | 2 | 25.57 | 3.05 |  | 155.977 |  | 2*25.57*3.05
|  | Total carried to BOQ 6TH FLR item M |  |  |  |  | 423.6145 | m2
6TH FLR | N | Soffits of stair flights, landings and risers | [5 empty] | m2 |  | '6TH FLR '!C59
|  | Sixth floor (+20800) - Main stair flight (storey ht 3.3) - flight soffits: 2 x 3.424 x 1.8 | 2 | 3.424 | 1.8 |  | 12.3264 |  | 2*3.424*1.8
|  | Sixth floor (+20800) - Main stair flight (storey ht 3.3) - landing soffits |  |  |  |  | 15 |  | 15.0
|  | Sixth floor (+20800) - Main stair flight (storey ht 3.3) - risers: 22 x 0.15 x 1.8 | 22 | 0.15 | 1.8 |  | 5.94 |  | 22*0.15*1.8
|  | Sixth floor (+20800) - Emergency stair flight (storey ht 3.3) - flight soffits: 2 x 3.424 x 1.8 | 2 | 3.424 | 1.8 |  | 12.3264 |  | 2*3.424*1.8
|  | Sixth floor (+20800) - Emergency stair flight (storey ht 3.3) - landing soffits |  |  |  |  | 15 |  | 15.0
|  | Sixth floor (+20800) - Emergency stair flight (storey ht 3.3) - risers: 22 x 0.15 x 1.8 | 22 | 0.15 | 1.8 |  | 5.94 |  | 22*0.15*1.8
|  | Total carried to BOQ 6TH FLR item N |  |  |  |  | 66.5328 | m2
6TH FLR | P | Side and soffits of lintel / coping | [5 empty] | m2 |  | '6TH FLR '!C61
|  | Lintel formwork over D2 (8 nr, 1x2.2): nr x (width + 2 x 150 bearing) x girth 0.60 | 8 | 1.3 | 0.6 |  | 6.24 |  | 8*(1+0.3)*(2*0.225+0.15)
|  | Lintel formwork over D3 (15 nr, 0.9x2.2): nr x (width + 2 x 150 bearing) x girth 0.60 | 15 | 1.2 | 0.6 |  | 10.8 |  | 15*(0.9+0.3)*(2*0.225+0.15)
|  | Lintel formwork over D6 (21 nr, 0.75x2.2): nr x (width + 2 x 150 bearing) x girth 0.60 | 21 | 1.05 | 0.6 |  | 13.23 |  | 21*(0.75+0.3)*(2*0.225+0.15)
|  | Lintel formwork over D7 (1 nr, 0.7x2.2): nr x (width + 2 x 150 bearing) x girth 0.60 | 1 | 1 | 0.6 |  | 0.6 |  | 1*(0.7+0.3)*(2*0.225+0.15)
|  | Lintel formwork over D8 (3 nr, 1.2x2.2): nr x (width + 2 x 150 bearing) x girth 0.60 | 3 | 1.5 | 0.6 |  | 2.7 |  | 3*(1.2+0.3)*(2*0.225+0.15)
|  | Lintel formwork over ED1 (3 nr, 1x2.2): nr x (width + 2 x 150 bearing) x girth 0.60 | 3 | 1.3 | 0.6 |  | 2.34 |  | 3*(1+0.3)*(2*0.225+0.15)
|  | Lintel formwork over ED2 (3 nr, 1x2.2): nr x (width + 2 x 150 bearing) x girth 0.60 | 3 | 1.3 | 0.6 |  | 2.34 |  | 3*(1+0.3)*(2*0.225+0.15)
|  | Lintel formwork over D9 (1 nr, 0.9x2.2): nr x (width + 2 x 150 bearing) x girth 0.60 | 1 | 1.2 | 0.6 |  | 0.72 |  | 1*(0.9+0.3)*(2*0.225+0.15)
|  | Lintel formwork over FD1 (1 nr, 1.5x2.2): nr x (width + 2 x 150 bearing) x girth 0.60 | 1 | 1.8 | 0.6 |  | 1.08 |  | 1*(1.5+0.3)*(2*0.225+0.15)
|  | Lintel formwork over M1 (2 nr, 0.9x2.2): nr x (width + 2 x 150 bearing) x girth 0.60 | 2 | 1.2 | 0.6 |  | 1.44 |  | 2*(0.9+0.3)*(2*0.225+0.15)
|  | Lintel formwork over M2 (5 nr, 0.75x2.2): nr x (width + 2 x 150 bearing) x girth 0.60 | 5 | 1.05 | 0.6 |  | 3.15 |  | 5*(0.75+0.3)*(2*0.225+0.15)
|  | Lintel formwork over M3 (1 nr, 0.45x2.2): nr x (width + 2 x 150 bearing) x girth 0.60 | 1 | 0.75 | 0.6 |  | 0.45 |  | 1*(0.45+0.3)*(2*0.225+0.15)
|  | Lintel formwork over M5 (3 nr, 0.6x2.2): nr x (width + 2 x 150 bearing) x girth 0.60 | 3 | 0.9 | 0.6 |  | 1.62 |  | 3*(0.6+0.3)*(2*0.225+0.15)
|  | Lintel formwork over SD1 (1 nr, 3x2.2): nr x (width + 2 x 150 bearing) x girth 0.60 | 1 | 3.3 | 0.6 |  | 1.98 |  | 1*(3+0.3)*(2*0.225+0.15)
|  | Lintel formwork over SD2 (4 nr, 1.6x2.2): nr x (width + 2 x 150 bearing) x girth 0.60 | 4 | 1.9 | 0.6 |  | 4.56 |  | 4*(1.6+0.3)*(2*0.225+0.15)
|  | Lintel formwork over SD3 (2 nr, 1.3x2.2): nr x (width + 2 x 150 bearing) x girth 0.60 | 2 | 1.6 | 0.6 |  | 1.92 |  | 2*(1.3+0.3)*(2*0.225+0.15)
|  | Lintel formwork over SD4 (4 nr, 1.8x2.2): nr x (width + 2 x 150 bearing) x girth 0.60 | 4 | 2.1 | 0.6 |  | 5.04 |  | 4*(1.8+0.3)*(2*0.225+0.15)
|  | Lintel formwork over SD5 (1 nr, 1.2x2.2): nr x (width + 2 x 150 bearing) x girth 0.60 | 1 | 1.5 | 0.6 |  | 0.9 |  | 1*(1.2+0.3)*(2*0.225+0.15)
|  | Lintel formwork over W2 (6 nr, 1.8x1.3): nr x (width + 2 x 150 bearing) x girth 0.60 | 6 | 2.1 | 0.6 |  | 7.56 |  | 6*(1.8+0.3)*(2*0.225+0.15)
|  | Lintel formwork over W4 (10 nr, 0.9x1.3): nr x (width + 2 x 150 bearing) x girth 0.60 | 10 | 1.2 | 0.6 |  | 7.2 |  | 10*(0.9+0.3)*(2*0.225+0.15)
|  | Lintel formwork over W7 (2 nr, 1.8x1.6): nr x (width + 2 x 150 bearing) x girth 0.60 | 2 | 2.1 | 0.6 |  | 2.52 |  | 2*(1.8+0.3)*(2*0.225+0.15)
|  | Lintel formwork over W8 (3 nr, 1.2x1.9): nr x (width + 2 x 150 bearing) x girth 0.60 | 3 | 1.5 | 0.6 |  | 2.7 |  | 3*(1.2+0.3)*(2*0.225+0.15)
|  | Lintel formwork over W9 (8 nr, 1.2x1.15): nr x (width + 2 x 150 bearing) x girth 0.60 | 8 | 1.5 | 0.6 |  | 7.2 |  | 8*(1.2+0.3)*(2*0.225+0.15)
|  | Lintel formwork over W10 (1 nr, 1.2x1.2): nr x (width + 2 x 150 bearing) x girth 0.60 | 1 | 1.5 | 0.6 |  | 0.9 |  | 1*(1.2+0.3)*(2*0.225+0.15)
|  | Lintel formwork over W11 (6 nr, 1.5x1.3): nr x (width + 2 x 150 bearing) x girth 0.60 | 6 | 1.8 | 0.6 |  | 6.48 |  | 6*(1.5+0.3)*(2*0.225+0.15)
|  | Lintel formwork over W12 (4 nr, 1.5x1.15): nr x (width + 2 x 150 bearing) x girth 0.60 | 4 | 1.8 | 0.6 |  | 4.32 |  | 4*(1.5+0.3)*(2*0.225+0.15)
|  | Lintel formwork over W13 (1 nr, 2.4x1.3): nr x (width + 2 x 150 bearing) x girth 0.60 | 1 | 2.7 | 0.6 |  | 1.62 |  | 1*(2.4+0.3)*(2*0.225+0.15)
|  | Lintel formwork over W15 (1 nr, 3x1.6): nr x (width + 2 x 150 bearing) x girth 0.60 | 1 | 3.3 | 0.6 |  | 1.98 |  | 1*(3+0.3)*(2*0.225+0.15)
|  | Lintel formwork over W17 (3 nr, 1.8x1.9): nr x (width + 2 x 150 bearing) x girth 0.60 | 3 | 2.1 | 0.6 |  | 3.78 |  | 3*(1.8+0.3)*(2*0.225+0.15)
|  | Lintel formwork over W18 (1 nr, 0.75x1.3): nr x (width + 2 x 150 bearing) x girth 0.60 | 1 | 1.05 | 0.6 |  | 0.63 |  | 1*(0.75+0.3)*(2*0.225+0.15)
|  | Lintel formwork over W20 (1 nr, 1.45x1.9): nr x (width + 2 x 150 bearing) x girth 0.60 | 1 | 1.75 | 0.6 |  | 1.05 |  | 1*(1.45+0.3)*(2*0.225+0.15)
|  | Lintel formwork over HW1 (13 nr, 0.9x0.6): nr x (width + 2 x 150 bearing) x girth 0.60 | 13 | 1.2 | 0.6 |  | 9.36 |  | 13*(0.9+0.3)*(2*0.225+0.15)
|  | Lintel formwork over HW2 (5 nr, 0.75x0.6): nr x (width + 2 x 150 bearing) x girth 0.60 | 5 | 1.05 | 0.6 |  | 3.15 |  | 5*(0.75+0.3)*(2*0.225+0.15)
|  | Lintel formwork over HW3 (2 nr, 0.6x0.6): nr x (width + 2 x 150 bearing) x girth 0.60 | 2 | 0.9 | 0.6 |  | 1.08 |  | 2*(0.6+0.3)*(2*0.225+0.15)
|  | Lintel formwork over HW4 (2 nr, 1.2x0.6): nr x (width + 2 x 150 bearing) x girth 0.60 | 2 | 1.5 | 0.6 |  | 1.8 |  | 2*(1.2+0.3)*(2*0.225+0.15)
|  | Total carried to BOQ 6TH FLR item P |  |  |  |  | 124.44 | m2
E30 REINFORCEMENT - High tensile yield round bar reinforcement (standard) to BS 4449:
6TH FLR | Q | 10mm diameter in columns | [5 empty] | t |  | '6TH FLR '!C64
|  | Sixth floor (+20800) - Columns, Y10 (from reinforcement take-off / BBS) |  |  |  |  | 4.551 |  | 4.551
|  | Total carried to BOQ 6TH FLR item Q |  |  |  |  | 4.551 | t
6TH FLR | R | 20mm diameter in columns | [5 empty] | t |  | '6TH FLR '!C66
|  | Sixth floor (+20800) - Columns, Y20 (from reinforcement take-off / BBS) |  |  |  |  | 7.133 |  | 7.133
|  | Total carried to BOQ 6TH FLR item R |  |  |  |  | 7.133 | t
6TH FLR | S | 10mm diameter in beams (links) | [5 empty] | t |  | '6TH FLR '!C68
|  | Sixth floor (+20800) - Beams, Y10 (from reinforcement take-off / BBS) |  |  |  |  | 1.806 |  | 1.806
|  | Total carried to BOQ 6TH FLR item S |  |  |  |  | 1.806 | t
6TH FLR | T | 16mm diameter in beams | [5 empty] | t |  | '6TH FLR '!C70
|  | Sixth floor (+20800) - Beams, Y16 (from reinforcement take-off / BBS) |  |  |  |  | 1.248 |  | 1.248
|  | Total carried to BOQ 6TH FLR item T |  |  |  |  | 1.248 | t
6TH FLR | U | 20mm diameter in beams | [5 empty] | t |  | '6TH FLR '!C72
|  | Sixth floor (+20800) - Beams, Y20 (from reinforcement take-off / BBS) |  |  |  |  | 2.135 |  | 2.135
|  | Total carried to BOQ 6TH FLR item U |  |  |  |  | 2.135 | t
6TH FLR | V | 25mm diameter in beams | [5 empty] | t |  | '6TH FLR '!C74
|  | Sixth floor (+20800) - Beams, Y25 (from reinforcement take-off / BBS) |  |  |  |  | 5.507 |  | 5.507
|  | Total carried to BOQ 6TH FLR item V |  |  |  |  | 5.507 | t
6TH FLR | W | 10mm diameter in shear & lift walls (links) | [5 empty] | t |  | '6TH FLR '!C76
|  | Sixth floor (+20800) - Shear Walls, Y10 (from reinforcement take-off / BBS) |  |  |  |  | 1.442 |  | 1.442
|  | Sixth floor (+20800) - Lift Walls, Y10 (from reinforcement take-off / BBS) |  |  |  |  | 0.636 |  | 0.636
|  | Total carried to BOQ 6TH FLR item W |  |  |  |  | 2.078 | t
6TH FLR | X | 12mm diameter in shear, lift & ramp walls | [5 empty] | t |  | '6TH FLR '!C78
|  | Sixth floor (+20800) - Shear Walls, Y12 (from reinforcement take-off / BBS) |  |  |  |  | 1.917 |  | 1.917
|  | Sixth floor (+20800) - Lift Walls, Y12 (from reinforcement take-off / BBS) |  |  |  |  | 0.866 |  | 0.866
|  | Total carried to BOQ 6TH FLR item X |  |  |  |  | 2.783 | t
6TH FLR | Y | 20mm diameter in shear & lift walls | [5 empty] | t |  | '6TH FLR '!C80
|  | Sixth floor (+20800) - Shear Walls, Y20 (from reinforcement take-off / BBS) |  |  |  |  | 6.904 |  | 6.904
|  | Sixth floor (+20800) - Lift Walls, Y20 (from reinforcement take-off / BBS) |  |  |  |  | 3.32 |  | 3.320
|  | Total carried to BOQ 6TH FLR item Y |  |  |  |  | 10.224 | t
6TH FLR | Z | 12mm diameter in stairs | [5 empty] | t |  | '6TH FLR '!C82
|  | Sixth floor (+20800) - Staircases, Y12 (from reinforcement take-off / BBS) |  |  |  |  | 0.88 |  | 0.880
|  | Total carried to BOQ 6TH FLR item Z |  |  |  |  | 0.88 | t
6TH FLR | A | 16mm diameter in stairs | [5 empty] | t |  | '6TH FLR '!C84
|  | Sixth floor (+20800) - Staircases, Y16 (from reinforcement take-off / BBS) |  |  |  |  | 1.434 |  | 1.434
|  | Total carried to BOQ 6TH FLR item A |  |  |  |  | 1.434 | t
6TH FLR | B | 12mm diameter for suspended slab | [5 empty] | t |  | '6TH FLR '!C86
|  | Sixth floor (+20800) - Floor Slabs, Y12 (from reinforcement take-off / BBS) |  |  |  |  | 49.804 |  | 49.804
|  | Total carried to BOQ 6TH FLR item B |  |  |  |  | 49.804 | t
6TH FLR | C | 16mm diameter for suspended slab | [5 empty] | t |  | '6TH FLR '!C88
|  | Sixth floor (+20800) - Floor Slabs, Y16 (from reinforcement take-off / BBS) |  |  |  |  | 0.151 |  | 0.151
|  | Total carried to BOQ 6TH FLR item C |  |  |  |  | 0.151 | t
ELEMENT NO. 2: MASONRY
F10 BRICK/BLOCK WALL - Solid sandcrete blockwork in cement and sand (1:4) mortar as described in:
6TH FLR | A | 150mm thick wall | [5 empty] | m2 |  | '6TH FLR '!C97
|  | Sixth floor - 150 blockwork: wall length x storey ht |  | 465.9 | 3.05 |  | 1420.995 |  | 465.9*3.05
|  | Walling over opening D2 (8 nr, 1x2.2): nr x width x (3.05 - opening ht) x thickness share | 8 | 1 | 0.85 | 0.903 | 6.1404 |  | 8*1*(3.05-2.2)*0.903
|  | Walling over opening D3 (15 nr, 0.9x2.2): nr x width x (3.05 - opening ht) x thickness share | 15 | 0.9 | 0.85 | 0.903 | 10.3619 |  | 15*0.9*(3.05-2.2)*0.903
|  | Walling over opening D6 (21 nr, 0.75x2.2): nr x width x (3.05 - opening ht) x thickness share | 21 | 0.75 | 0.85 | 0.903 | 12.0889 |  | 21*0.75*(3.05-2.2)*0.903
|  | Walling over opening D7 (1 nr, 0.7x2.2): nr x width x (3.05 - opening ht) x thickness share | 1 | 0.7 | 0.85 | 0.903 | 0.53728 |  | 1*0.7*(3.05-2.2)*0.903
|  | Walling over opening D8 (3 nr, 1.2x2.2): nr x width x (3.05 - opening ht) x thickness share | 3 | 1.2 | 0.85 | 0.903 | 2.7632 |  | 3*1.2*(3.05-2.2)*0.903
|  | Walling over opening ED1 (3 nr, 1x2.2): nr x width x (3.05 - opening ht) x thickness share | 3 | 1 | 0.85 | 0.903 | 2.3026 |  | 3*1*(3.05-2.2)*0.903
|  | Walling over opening ED2 (3 nr, 1x2.2): nr x width x (3.05 - opening ht) x thickness share | 3 | 1 | 0.85 | 0.903 | 2.3026 |  | 3*1*(3.05-2.2)*0.903
|  | Walling over opening D9 (1 nr, 0.9x2.2): nr x width x (3.05 - opening ht) x thickness share | 1 | 0.9 | 0.85 | 0.903 | 0.69079 |  | 1*0.9*(3.05-2.2)*0.903
|  | Walling over opening FD1 (1 nr, 1.5x2.2): nr x width x (3.05 - opening ht) x thickness share | 1 | 1.5 | 0.85 | 0.903 | 1.1513 |  | 1*1.5*(3.05-2.2)*0.903
|  | Walling over opening M1 (2 nr, 0.9x2.2): nr x width x (3.05 - opening ht) x thickness share | 2 | 0.9 | 0.85 | 0.903 | 1.3816 |  | 2*0.9*(3.05-2.2)*0.903
|  | Walling over opening M2 (5 nr, 0.75x2.2): nr x width x (3.05 - opening ht) x thickness share | 5 | 0.75 | 0.85 | 0.903 | 2.8783 |  | 5*0.75*(3.05-2.2)*0.903
|  | Walling over opening M3 (1 nr, 0.45x2.2): nr x width x (3.05 - opening ht) x thickness share | 1 | 0.45 | 0.85 | 0.903 | 0.3454 |  | 1*0.45*(3.05-2.2)*0.903
|  | Walling over opening M5 (3 nr, 0.6x2.2): nr x width x (3.05 - opening ht) x thickness share | 3 | 0.6 | 0.85 | 0.903 | 1.3816 |  | 3*0.6*(3.05-2.2)*0.903
|  | Walling over opening SD1 (1 nr, 3x2.2): nr x width x (3.05 - opening ht) x thickness share | 1 | 3 | 0.85 | 0.903 | 2.3026 |  | 1*3*(3.05-2.2)*0.903
|  | Walling over opening SD2 (4 nr, 1.6x2.2): nr x width x (3.05 - opening ht) x thickness share | 4 | 1.6 | 0.85 | 0.903 | 4.9123 |  | 4*1.6*(3.05-2.2)*0.903
|  | Walling over opening SD3 (2 nr, 1.3x2.2): nr x width x (3.05 - opening ht) x thickness share | 2 | 1.3 | 0.85 | 0.903 | 1.9956 |  | 2*1.3*(3.05-2.2)*0.903
|  | Walling over opening SD4 (4 nr, 1.8x2.2): nr x width x (3.05 - opening ht) x thickness share | 4 | 1.8 | 0.85 | 0.903 | 5.5264 |  | 4*1.8*(3.05-2.2)*0.903
|  | Walling over opening SD5 (1 nr, 1.2x2.2): nr x width x (3.05 - opening ht) x thickness share | 1 | 1.2 | 0.85 | 0.903 | 0.92106 |  | 1*1.2*(3.05-2.2)*0.903
|  | Walling over opening W2 (6 nr, 1.8x1.3): nr x width x (3.05 - opening ht) x thickness share | 6 | 1.8 | 1.75 | 0.903 | 17.0667 |  | 6*1.8*(3.05-1.3)*0.903
|  | Walling over opening W4 (10 nr, 0.9x1.3): nr x width x (3.05 - opening ht) x thickness share | 10 | 0.9 | 1.75 | 0.903 | 14.2222 |  | 10*0.9*(3.05-1.3)*0.903
|  | Walling over opening W7 (2 nr, 1.8x1.6): nr x width x (3.05 - opening ht) x thickness share | 2 | 1.8 | 1.45 | 0.903 | 4.7137 |  | 2*1.8*(3.05-1.6)*0.903
|  | Walling over opening W8 (3 nr, 1.2x1.9): nr x width x (3.05 - opening ht) x thickness share | 3 | 1.2 | 1.15 | 0.903 | 3.7384 |  | 3*1.2*(3.05-1.9)*0.903
|  | Walling over opening W9 (8 nr, 1.2x1.15): nr x width x (3.05 - opening ht) x thickness share | 8 | 1.2 | 1.9 | 0.903 | 16.4707 |  | 8*1.2*(3.05-1.15)*0.903
|  | Walling over opening W10 (1 nr, 1.2x1.2): nr x width x (3.05 - opening ht) x thickness share | 1 | 1.2 | 1.85 | 0.903 | 2.0047 |  | 1*1.2*(3.05-1.2)*0.903
|  | Walling over opening W11 (6 nr, 1.5x1.3): nr x width x (3.05 - opening ht) x thickness share | 6 | 1.5 | 1.75 | 0.903 | 14.2222 |  | 6*1.5*(3.05-1.3)*0.903
|  | Walling over opening W12 (4 nr, 1.5x1.15): nr x width x (3.05 - opening ht) x thickness share | 4 | 1.5 | 1.9 | 0.903 | 10.2942 |  | 4*1.5*(3.05-1.15)*0.903
|  | Walling over opening W13 (1 nr, 2.4x1.3): nr x width x (3.05 - opening ht) x thickness share | 1 | 2.4 | 1.75 | 0.903 | 3.7926 |  | 1*2.4*(3.05-1.3)*0.903
|  | Walling over opening W15 (1 nr, 3x1.6): nr x width x (3.05 - opening ht) x thickness share | 1 | 3 | 1.45 | 0.903 | 3.928 |  | 1*3*(3.05-1.6)*0.903
|  | Walling over opening W17 (3 nr, 1.8x1.9): nr x width x (3.05 - opening ht) x thickness share | 3 | 1.8 | 1.15 | 0.903 | 5.6076 |  | 3*1.8*(3.05-1.9)*0.903
|  | Walling over opening W18 (1 nr, 0.75x1.3): nr x width x (3.05 - opening ht) x thickness share | 1 | 0.75 | 1.75 | 0.903 | 1.1852 |  | 1*0.75*(3.05-1.3)*0.903
|  | Walling over opening W20 (1 nr, 1.45x1.9): nr x width x (3.05 - opening ht) x thickness share | 1 | 1.45 | 1.15 | 0.903 | 1.5058 |  | 1*1.45*(3.05-1.9)*0.903
|  | Walling over opening HW1 (13 nr, 0.9x0.6): nr x width x (3.05 - opening ht) x thickness share | 13 | 0.9 | 2.45 | 0.903 | 25.8845 |  | 13*0.9*(3.05-0.6)*0.903
|  | Walling over opening HW2 (5 nr, 0.75x0.6): nr x width x (3.05 - opening ht) x thickness share | 5 | 0.75 | 2.45 | 0.903 | 8.2963 |  | 5*0.75*(3.05-0.6)*0.903
|  | Walling over opening HW3 (2 nr, 0.6x0.6): nr x width x (3.05 - opening ht) x thickness share | 2 | 0.6 | 2.45 | 0.903 | 2.6548 |  | 2*0.6*(3.05-0.6)*0.903
|  | Walling over opening HW4 (2 nr, 1.2x0.6): nr x width x (3.05 - opening ht) x thickness share | 2 | 1.2 | 2.45 | 0.903 | 5.3096 |  | 2*1.2*(3.05-0.6)*0.903
|  | Total carried to BOQ 6TH FLR item A |  |  |  |  | 1621.8764 | m2
6TH FLR | B | 200mm thick wall | [5 empty] | m2 |  | '6TH FLR '!C99
|  | Sixth floor - 200 blockwork: wall length x storey ht |  | 50 | 3.05 |  | 152.5 |  | 50.0*3.05
|  | Walling over opening D2 (8 nr, 1x2.2): nr x width x (3.05 - opening ht) x thickness share | 8 | 1 | 0.85 | 0.097 | 0.6596 |  | 8*1*(3.05-2.2)*0.097
|  | Walling over opening D3 (15 nr, 0.9x2.2): nr x width x (3.05 - opening ht) x thickness share | 15 | 0.9 | 0.85 | 0.097 | 1.1131 |  | 15*0.9*(3.05-2.2)*0.097
|  | Walling over opening D6 (21 nr, 0.75x2.2): nr x width x (3.05 - opening ht) x thickness share | 21 | 0.75 | 0.85 | 0.097 | 1.2986 |  | 21*0.75*(3.05-2.2)*0.097
|  | Walling over opening D7 (1 nr, 0.7x2.2): nr x width x (3.05 - opening ht) x thickness share | 1 | 0.7 | 0.85 | 0.097 | 0.057715 |  | 1*0.7*(3.05-2.2)*0.097
|  | Walling over opening D8 (3 nr, 1.2x2.2): nr x width x (3.05 - opening ht) x thickness share | 3 | 1.2 | 0.85 | 0.097 | 0.29682 |  | 3*1.2*(3.05-2.2)*0.097
|  | Walling over opening ED1 (3 nr, 1x2.2): nr x width x (3.05 - opening ht) x thickness share | 3 | 1 | 0.85 | 0.097 | 0.24735 |  | 3*1*(3.05-2.2)*0.097
|  | Walling over opening ED2 (3 nr, 1x2.2): nr x width x (3.05 - opening ht) x thickness share | 3 | 1 | 0.85 | 0.097 | 0.24735 |  | 3*1*(3.05-2.2)*0.097
|  | Walling over opening D9 (1 nr, 0.9x2.2): nr x width x (3.05 - opening ht) x thickness share | 1 | 0.9 | 0.85 | 0.097 | 0.074205 |  | 1*0.9*(3.05-2.2)*0.097
|  | Walling over opening FD1 (1 nr, 1.5x2.2): nr x width x (3.05 - opening ht) x thickness share | 1 | 1.5 | 0.85 | 0.097 | 0.12367 |  | 1*1.5*(3.05-2.2)*0.097
|  | Walling over opening M1 (2 nr, 0.9x2.2): nr x width x (3.05 - opening ht) x thickness share | 2 | 0.9 | 0.85 | 0.097 | 0.14841 |  | 2*0.9*(3.05-2.2)*0.097
|  | Walling over opening M2 (5 nr, 0.75x2.2): nr x width x (3.05 - opening ht) x thickness share | 5 | 0.75 | 0.85 | 0.097 | 0.30919 |  | 5*0.75*(3.05-2.2)*0.097
|  | Walling over opening M3 (1 nr, 0.45x2.2): nr x width x (3.05 - opening ht) x thickness share | 1 | 0.45 | 0.85 | 0.097 | 0.037102 |  | 1*0.45*(3.05-2.2)*0.097
|  | Walling over opening M5 (3 nr, 0.6x2.2): nr x width x (3.05 - opening ht) x thickness share | 3 | 0.6 | 0.85 | 0.097 | 0.14841 |  | 3*0.6*(3.05-2.2)*0.097
|  | Walling over opening SD1 (1 nr, 3x2.2): nr x width x (3.05 - opening ht) x thickness share | 1 | 3 | 0.85 | 0.097 | 0.24735 |  | 1*3*(3.05-2.2)*0.097
|  | Walling over opening SD2 (4 nr, 1.6x2.2): nr x width x (3.05 - opening ht) x thickness share | 4 | 1.6 | 0.85 | 0.097 | 0.52768 |  | 4*1.6*(3.05-2.2)*0.097
|  | Walling over opening SD3 (2 nr, 1.3x2.2): nr x width x (3.05 - opening ht) x thickness share | 2 | 1.3 | 0.85 | 0.097 | 0.21437 |  | 2*1.3*(3.05-2.2)*0.097
|  | Walling over opening SD4 (4 nr, 1.8x2.2): nr x width x (3.05 - opening ht) x thickness share | 4 | 1.8 | 0.85 | 0.097 | 0.59364 |  | 4*1.8*(3.05-2.2)*0.097
|  | Walling over opening SD5 (1 nr, 1.2x2.2): nr x width x (3.05 - opening ht) x thickness share | 1 | 1.2 | 0.85 | 0.097 | 0.09894 |  | 1*1.2*(3.05-2.2)*0.097
|  | Walling over opening W2 (6 nr, 1.8x1.3): nr x width x (3.05 - opening ht) x thickness share | 6 | 1.8 | 1.75 | 0.097 | 1.8333 |  | 6*1.8*(3.05-1.3)*0.097
|  | Walling over opening W4 (10 nr, 0.9x1.3): nr x width x (3.05 - opening ht) x thickness share | 10 | 0.9 | 1.75 | 0.097 | 1.5277 |  | 10*0.9*(3.05-1.3)*0.097
|  | Walling over opening W7 (2 nr, 1.8x1.6): nr x width x (3.05 - opening ht) x thickness share | 2 | 1.8 | 1.45 | 0.097 | 0.50634 |  | 2*1.8*(3.05-1.6)*0.097
|  | Walling over opening W8 (3 nr, 1.2x1.9): nr x width x (3.05 - opening ht) x thickness share | 3 | 1.2 | 1.15 | 0.097 | 0.40158 |  | 3*1.2*(3.05-1.9)*0.097
|  | Walling over opening W9 (8 nr, 1.2x1.15): nr x width x (3.05 - opening ht) x thickness share | 8 | 1.2 | 1.9 | 0.097 | 1.7693 |  | 8*1.2*(3.05-1.15)*0.097
|  | Walling over opening W10 (1 nr, 1.2x1.2): nr x width x (3.05 - opening ht) x thickness share | 1 | 1.2 | 1.85 | 0.097 | 0.21534 |  | 1*1.2*(3.05-1.2)*0.097
|  | Walling over opening W11 (6 nr, 1.5x1.3): nr x width x (3.05 - opening ht) x thickness share | 6 | 1.5 | 1.75 | 0.097 | 1.5277 |  | 6*1.5*(3.05-1.3)*0.097
|  | Walling over opening W12 (4 nr, 1.5x1.15): nr x width x (3.05 - opening ht) x thickness share | 4 | 1.5 | 1.9 | 0.097 | 1.1058 |  | 4*1.5*(3.05-1.15)*0.097
|  | Walling over opening W13 (1 nr, 2.4x1.3): nr x width x (3.05 - opening ht) x thickness share | 1 | 2.4 | 1.75 | 0.097 | 0.4074 |  | 1*2.4*(3.05-1.3)*0.097
|  | Walling over opening W15 (1 nr, 3x1.6): nr x width x (3.05 - opening ht) x thickness share | 1 | 3 | 1.45 | 0.097 | 0.42195 |  | 1*3*(3.05-1.6)*0.097
|  | Walling over opening W17 (3 nr, 1.8x1.9): nr x width x (3.05 - opening ht) x thickness share | 3 | 1.8 | 1.15 | 0.097 | 0.60237 |  | 3*1.8*(3.05-1.9)*0.097
|  | Walling over opening W18 (1 nr, 0.75x1.3): nr x width x (3.05 - opening ht) x thickness share | 1 | 0.75 | 1.75 | 0.097 | 0.12731 |  | 1*0.75*(3.05-1.3)*0.097
|  | Walling over opening W20 (1 nr, 1.45x1.9): nr x width x (3.05 - opening ht) x thickness share | 1 | 1.45 | 1.15 | 0.097 | 0.16175 |  | 1*1.45*(3.05-1.9)*0.097
|  | Walling over opening HW1 (13 nr, 0.9x0.6): nr x width x (3.05 - opening ht) x thickness share | 13 | 0.9 | 2.45 | 0.097 | 2.7805 |  | 13*0.9*(3.05-0.6)*0.097
|  | Walling over opening HW2 (5 nr, 0.75x0.6): nr x width x (3.05 - opening ht) x thickness share | 5 | 0.75 | 2.45 | 0.097 | 0.89119 |  | 5*0.75*(3.05-0.6)*0.097
|  | Walling over opening HW3 (2 nr, 0.6x0.6): nr x width x (3.05 - opening ht) x thickness share | 2 | 0.6 | 2.45 | 0.097 | 0.28518 |  | 2*0.6*(3.05-0.6)*0.097
|  | Walling over opening HW4 (2 nr, 1.2x0.6): nr x width x (3.05 - opening ht) x thickness share | 2 | 1.2 | 2.45 | 0.097 | 0.57036 |  | 2*1.2*(3.05-0.6)*0.097
|  | Total carried to BOQ 6TH FLR item B |  |  |  |  | 174.0786 | m2
ELEMENT NO. 4: WINDOWS/DOORS
L20 DOORS - Supply and fix the following door assemblies complete with frames, ironmongery sets to steel doors and all accessories:
6TH FLR | A | 1000mm x 2200mm 1-hour fire-rated galvanised steel single-leaf security door assembly (D2) | [5 empty] | nr |  | '6TH FLR '!C108
|  | Sixth floor - W9 |  |  |  |  | 8 |  | 8
|  | Total carried to BOQ 6TH FLR item A |  |  |  |  | 8 | nr
6TH FLR | B | 900mm x 2200mm single leaf timber panel door (D3) | [5 empty] | nr |  | '6TH FLR '!C110
|  | Sixth floor - D3/D4 doors |  |  |  |  | 15 |  | 15
|  | Total carried to BOQ 6TH FLR item B |  |  |  |  | 15 | nr
6TH FLR | C | 750mm x 2200mm single leaf timber flush door (D6) | [5 empty] | nr |  | '6TH FLR '!C112
|  | Sixth floor - D6 doors |  |  |  |  | 21 |  | 21
|  | Total carried to BOQ 6TH FLR item C |  |  |  |  | 21 | nr
6TH FLR | D | 700mm x 2200mm single-leaf 2-hour fire-rated galvanised steel door (D7) | [5 empty] | nr |  | '6TH FLR '!C114
|  | Sixth floor - W20 |  |  |  |  | 1 |  | 1
|  | Total carried to BOQ 6TH FLR item D |  |  |  |  | 1 | nr
6TH FLR | E | 1200mm x 2200mm 1-hour fire-rated leaf-and-a-half galvanised steel security door assembly (D8) | [5 empty] | nr |  | '6TH FLR '!C116
|  | Sixth floor - W17 |  |  |  |  | 3 |  | 3
|  | Total carried to BOQ 6TH FLR item E |  |  |  |  | 3 | nr
6TH FLR | F | 1000mm x 2200mm 1-hour fire-rated galvanised steel single-leaf security door assembly - emergency stairs (ED1) | [5 empty] | nr |  | '6TH FLR '!C118
|  | Sixth floor - W17 |  |  |  |  | 3 |  | 3
|  | Total carried to BOQ 6TH FLR item F |  |  |  |  | 3 | nr
6TH FLR | G | 1000mm x 2200mm 1-hour fire-rated galvanised steel single-leaf security door with translucent glass panel (ED2) | [5 empty] | nr |  | '6TH FLR '!C120
|  | Sixth floor - W17 |  |  |  |  | 3 |  | 3
|  | Total carried to BOQ 6TH FLR item G |  |  |  |  | 3 | nr
6TH FLR | H | 900mm x 2200mm 1-hour fire-rated galvanised steel single-leaf security door assembly (D9) | [5 empty] | nr |  | '6TH FLR '!C122
|  | Sixth floor - W20 |  |  |  |  | 1 |  | 1
|  | Total carried to BOQ 6TH FLR item H |  |  |  |  | 1 | nr
6TH FLR | J | 1500mm x 2200mm timber bi-fold door (FD1) | [5 empty] | nr |  | '6TH FLR '!C124
|  | Sixth floor - W20 |  |  |  |  | 1 |  | 1
|  | Total carried to BOQ 6TH FLR item J |  |  |  |  | 1 | nr
6TH FLR | K | 900mm x 2200mm screw-fixed galvanised steel service access panel (M1) | [5 empty] | nr |  | '6TH FLR '!C126
|  | Sixth floor - HW4 |  |  |  |  | 2 |  | 2
|  | Total carried to BOQ 6TH FLR item K |  |  |  |  | 2 | nr
6TH FLR | L | 750mm x 2200mm screw-fixed galvanised steel service access panel (M2) | [5 empty] | nr |  | '6TH FLR '!C128
|  | Sixth floor - HW2 |  |  |  |  | 5 |  | 5
|  | Total carried to BOQ 6TH FLR item L |  |  |  |  | 5 | nr
6TH FLR | M | 450mm x 2200mm screw-fixed galvanised steel service access panel (M3) | [5 empty] | nr |  | '6TH FLR '!C130
|  | Sixth floor - W20 |  |  |  |  | 1 |  | 1
|  | Total carried to BOQ 6TH FLR item M |  |  |  |  | 1 | nr
6TH FLR | N | 600mm x 2200mm screw-fixed galvanised steel service access panel (M5) | [5 empty] | nr |  | '6TH FLR '!C132
|  | Sixth floor - W17 |  |  |  |  | 3 |  | 3
|  | Total carried to BOQ 6TH FLR item N |  |  |  |  | 3 | nr
6TH FLR | P | 3000mm x 2200mm 3-panel galvanised steel framed tempered glass sliding door (SD1) | [5 empty] | nr |  | '6TH FLR '!C134
|  | Sixth floor - W20 |  |  |  |  | 1 |  | 1
|  | Total carried to BOQ 6TH FLR item P |  |  |  |  | 1 | nr
6TH FLR | Q | 1600mm x 2200mm 2-panel galvanised steel framed tempered glass sliding door (SD2) | [5 empty] | nr |  | '6TH FLR '!C136
|  | Sixth floor - W12 |  |  |  |  | 4 |  | 4
|  | Total carried to BOQ 6TH FLR item Q |  |  |  |  | 4 | nr
6TH FLR | R | 1300mm x 2200mm 2-panel galvanised steel framed tempered glass sliding door (SD3) | [5 empty] | nr |  | '6TH FLR '!C138
|  | Sixth floor - HW4 |  |  |  |  | 2 |  | 2
|  | Total carried to BOQ 6TH FLR item R |  |  |  |  | 2 | nr
6TH FLR | S | 1800mm x 2200mm 2-panel galvanised steel framed tempered glass sliding door (SD4) | [5 empty] | nr |  | '6TH FLR '!C140
|  | Sixth floor - W12 |  |  |  |  | 4 |  | 4
|  | Total carried to BOQ 6TH FLR item S |  |  |  |  | 4 | nr
6TH FLR | T | 1200mm x 2200mm 2-panel galvanised steel framed tempered glass sliding door (SD5) | [5 empty] | nr |  | '6TH FLR '!C142
|  | Sixth floor - W20 |  |  |  |  | 1 |  | 1
|  | Total carried to BOQ 6TH FLR item T |  |  |  |  | 1 | nr
6TH FLR | U | 50mm x 150mm frames (to timber doors) | [5 empty] | m |  | '6TH FLR '!C144
|  | Door : nr x (2 x ht + width) | 15 | 5.3 |  |  | 79.5 |  | 15*(2*2.2+0.9)
|  | Door : nr x (2 x ht + width) | 21 | 5.15 |  |  | 108.15 |  | 21*(2*2.2+0.75)
|  | Door : nr x (2 x ht + width) | 1 | 5.9 |  |  | 5.9 |  | 1*(2*2.2+1.5)
|  | Total carried to BOQ 6TH FLR item U |  |  |  |  | 193.55 | m
6TH FLR | V | 50mm x 12mm door stop | [5 empty] | m |  | '6TH FLR '!C146
|  | Door : nr x (2 x ht + width) | 15 | 5.3 |  |  | 79.5 |  | 15*(2*2.2+0.9)
|  | Door : nr x (2 x ht + width) | 21 | 5.15 |  |  | 108.15 |  | 21*(2*2.2+0.75)
|  | Door : nr x (2 x ht + width) | 1 | 5.9 |  |  | 5.9 |  | 1*(2*2.2+1.5)
|  | Total carried to BOQ 6TH FLR item V |  |  |  |  | 193.55 | m
Ironmongery - Supply and fix the following approved ironmongery to hardwood with accompanying patented screws:
6TH FLR | W | Pair 100mm brass butt hinges | [5 empty] | pr |  | '6TH FLR '!C150
|  | Sixth floor - Timber door leaves x 1.5 pairs |  |  |  |  | 54 |  | 54
|  | Total carried to BOQ 6TH FLR item W |  |  |  |  | 54 | pr
6TH FLR | X | Ordinary locks | [5 empty] | nr |  | '6TH FLR '!C152
|  | Sixth floor - D3/D4 doors |  |  |  |  | 15 |  | 15
|  | Total carried to BOQ 6TH FLR item X |  |  |  |  | 15 | nr
6TH FLR | Y | Approved high quality mortice indicator lock | [5 empty] | nr |  | '6TH FLR '!C154
|  | Sixth floor - D6 doors |  |  |  |  | 21 |  | 21
|  | Total carried to BOQ 6TH FLR item Y |  |  |  |  | 21 | nr
ALUMINIUM GLAZED WINDOWS - Supply and install Italian extruded aluminium glazed windows, ALCOA R50 series, powder coated aluminium profile, glazed with 6mm tinted reflective glass secured onto galvanized steel sub-frames, complete with all accessories as per Architect's detail:
6TH FLR | Z | 2 bay alu. framed glass sliding window 1800mm x 1300mm (W2) | [5 empty] | nr |  | '6TH FLR '!C157
|  | Sixth floor - W11 |  |  |  |  | 6 |  | 6
|  | Total carried to BOQ 6TH FLR item Z |  |  |  |  | 6 | nr
6TH FLR | A | 1 bay alu. framed glass awning window 900mm x 1300mm (W4) | [5 empty] | nr |  | '6TH FLR '!C159
|  | Sixth floor - W4 |  |  |  |  | 10 |  | 10
|  | Total carried to BOQ 6TH FLR item A |  |  |  |  | 10 | nr
6TH FLR | B | 2 bay alu. framed glass sliding window 1800mm x 1600mm (W7) | [5 empty] | nr |  | '6TH FLR '!C161
|  | Sixth floor - HW4 |  |  |  |  | 2 |  | 2
|  | Total carried to BOQ 6TH FLR item B |  |  |  |  | 2 | nr
6TH FLR | C | 1 x 3 bay alu. framed glass awning window 1200mm x 1900mm (W8) | [5 empty] | nr |  | '6TH FLR '!C163
|  | Sixth floor - W17 |  |  |  |  | 3 |  | 3
|  | Total carried to BOQ 6TH FLR item C |  |  |  |  | 3 | nr
6TH FLR | D | 2 bay alu. framed glass sliding window 1200mm x 1150mm (W9) | [5 empty] | nr |  | '6TH FLR '!C165
|  | Sixth floor - W9 |  |  |  |  | 8 |  | 8
|  | Total carried to BOQ 6TH FLR item D |  |  |  |  | 8 | nr
6TH FLR | E | 2 bay alu. framed glass sliding window 1200mm x 1200mm (W10) | [5 empty] | nr |  | '6TH FLR '!C167
|  | Sixth floor - W20 |  |  |  |  | 1 |  | 1
|  | Total carried to BOQ 6TH FLR item E |  |  |  |  | 1 | nr
6TH FLR | F | 2 bay alu. framed glass sliding window 1500mm x 1300mm (W11) | [5 empty] | nr |  | '6TH FLR '!C169
|  | Sixth floor - W11 |  |  |  |  | 6 |  | 6
|  | Total carried to BOQ 6TH FLR item F |  |  |  |  | 6 | nr
6TH FLR | G | 2 bay alu. framed glass sliding window 1500mm x 1150mm (W12) | [5 empty] | nr |  | '6TH FLR '!C171
|  | Sixth floor - W12 |  |  |  |  | 4 |  | 4
|  | Total carried to BOQ 6TH FLR item G |  |  |  |  | 4 | nr
6TH FLR | H | 3 bay alu. framed glass awning window 2400mm x 1300mm (W13) | [5 empty] | nr |  | '6TH FLR '!C173
|  | Sixth floor - W20 |  |  |  |  | 1 |  | 1
|  | Total carried to BOQ 6TH FLR item H |  |  |  |  | 1 | nr
6TH FLR | J | 3 bay alu. framed glass sliding window 3000mm x 1600mm (W15) | [5 empty] | nr |  | '6TH FLR '!C175
|  | Sixth floor - W20 |  |  |  |  | 1 |  | 1
|  | Total carried to BOQ 6TH FLR item J |  |  |  |  | 1 | nr
6TH FLR | K | 2 x 3 alu. framed glass awning window 1800mm x 1900mm (W17) | [5 empty] | nr |  | '6TH FLR '!C177
|  | Sixth floor - W17 |  |  |  |  | 3 |  | 3
|  | Total carried to BOQ 6TH FLR item K |  |  |  |  | 3 | nr
6TH FLR | L | 1 bay alu. framed glass awning window 750mm x 1300mm (W18) | [5 empty] | nr |  | '6TH FLR '!C179
|  | Sixth floor - W20 |  |  |  |  | 1 |  | 1
|  | Total carried to BOQ 6TH FLR item L |  |  |  |  | 1 | nr
6TH FLR | M | 2 x 3 alu. framed glass awning window 1450mm x 1900mm (W20) | [5 empty] | nr |  | '6TH FLR '!C181
|  | Sixth floor - W20 |  |  |  |  | 1 |  | 1
|  | Total carried to BOQ 6TH FLR item M |  |  |  |  | 1 | nr
6TH FLR | N | 2 bay alu. framed glass sliding window 900mm x 600mm (HW1) | [5 empty] | nr |  | '6TH FLR '!C183
|  | Sixth floor - HW1 |  |  |  |  | 13 |  | 13
|  | Total carried to BOQ 6TH FLR item N |  |  |  |  | 13 | nr
6TH FLR | P | 2 bay alu. framed glass sliding window 750mm x 600mm (HW2) | [5 empty] | nr |  | '6TH FLR '!C185
|  | Sixth floor - HW2 |  |  |  |  | 5 |  | 5
|  | Total carried to BOQ 6TH FLR item P |  |  |  |  | 5 | nr
6TH FLR | Q | 2 bay alu. framed glass sliding window 600mm x 600mm (HW3) | [5 empty] | nr |  | '6TH FLR '!C187
|  | Sixth floor - HW4 |  |  |  |  | 2 |  | 2
|  | Total carried to BOQ 6TH FLR item Q |  |  |  |  | 2 | nr
6TH FLR | R | 2 bay alu. framed glass sliding window 1200mm x 600mm (HW4) | [5 empty] | nr |  | '6TH FLR '!C189
|  | Sixth floor - HW4 |  |  |  |  | 2 |  | 2
|  | Total carried to BOQ 6TH FLR item R |  |  |  |  | 2 | nr
ELEMENT NO. 5: FLOOR FINISHES
M10/M40 FLOOR FINISHES
6TH FLR | A | 25mm cement and sand (1:3) screeded finish laid level on concrete and finished smooth with steel trowel | [5 empty] | m2 |  | '6TH FLR '!C197
|  | Sixth floor - Tiled floor areas (measured) |  |  |  |  | 872.1 |  | 872.1
|  | Total carried to BOQ 6TH FLR item A |  |  |  |  | 872.1 | m2
6TH FLR | B | 12mm cement and sand (1:4) screeded bed laid level on concrete floor to receive floor tiles | [5 empty] | m2 |  | '6TH FLR '!C199
|  | Sixth floor - Tiled floor areas (measured) |  |  |  |  | 872.1 |  | 872.1
|  | Stair finishes (treads, risers, landings) - flights: 2 x 1.8 x 3.0 | 2 | 1.8 | 3 |  | 10.8 |  | 2*1.8*3.0
|  | Stair finishes (treads, risers, landings) - risers: 22 x 0.15 x 1.8 | 22 | 0.15 | 1.8 |  | 5.94 |  | 22*0.15*1.8
|  | Stair finishes (treads, risers, landings) - floor landing 2.2 x 3.75 |  | 2.2 | 3.75 |  | 8.25 |  | 2.2*3.75
|  | Stair finishes (treads, risers, landings) - half landing 1.8 x 3.75 |  | 1.8 | 3.75 |  | 6.75 |  | 1.8*3.75
|  | Stair finishes (treads, risers, landings) - flights: 2 x 1.8 x 3.0 | 2 | 1.8 | 3 |  | 10.8 |  | 2*1.8*3.0
|  | Stair finishes (treads, risers, landings) - risers: 22 x 0.15 x 1.8 | 22 | 0.15 | 1.8 |  | 5.94 |  | 22*0.15*1.8
|  | Stair finishes (treads, risers, landings) - floor landing 2.2 x 3.75 |  | 2.2 | 3.75 |  | 8.25 |  | 2.2*3.75
|  | Stair finishes (treads, risers, landings) - half landing 1.8 x 3.75 |  | 1.8 | 3.75 |  | 6.75 |  | 1.8*3.75
|  | Total carried to BOQ 6TH FLR item B |  |  |  |  | 935.58 | m2
6TH FLR | C | 400x400mm non-slip porcelain floor tiles to washrooms & WCs, adhesive, grout and cutting | [5 empty] | m2 |  | '6TH FLR '!C201
|  | Sixth floor - Washroom ceiling areas (measured) |  |  |  |  | 61.4 |  | 61.4
|  | Total carried to BOQ 6TH FLR item C |  |  |  |  | 61.4 | m2
6TH FLR | D | 500x500mm matte R11 porcelain tiles to staircases (treads, risers and landings) | [5 empty] | m2 |  | '6TH FLR '!C203
|  | Sixth floor (+20800) - Main stair flight (storey ht 3.3) - flights: 2 x 1.8 x 3.0 | 2 | 1.8 | 3 |  | 10.8 |  | 2*1.8*3.0
|  | Sixth floor (+20800) - Main stair flight (storey ht 3.3) - risers: 22 x 0.15 x 1.8 | 22 | 0.15 | 1.8 |  | 5.94 |  | 22*0.15*1.8
|  | Sixth floor (+20800) - Main stair flight (storey ht 3.3) - floor landing 2.2 x 3.75 |  | 2.2 | 3.75 |  | 8.25 |  | 2.2*3.75
|  | Sixth floor (+20800) - Main stair flight (storey ht 3.3) - half landing 1.8 x 3.75 |  | 1.8 | 3.75 |  | 6.75 |  | 1.8*3.75
|  | Sixth floor (+20800) - Emergency stair flight (storey ht 3.3) - flights: 2 x 1.8 x 3.0 | 2 | 1.8 | 3 |  | 10.8 |  | 2*1.8*3.0
|  | Sixth floor (+20800) - Emergency stair flight (storey ht 3.3) - risers: 22 x 0.15 x 1.8 | 22 | 0.15 | 1.8 |  | 5.94 |  | 22*0.15*1.8
|  | Sixth floor (+20800) - Emergency stair flight (storey ht 3.3) - floor landing 2.2 x 3.75 |  | 2.2 | 3.75 |  | 8.25 |  | 2.2*3.75
|  | Sixth floor (+20800) - Emergency stair flight (storey ht 3.3) - half landing 1.8 x 3.75 |  | 1.8 | 3.75 |  | 6.75 |  | 1.8*3.75
|  | Total carried to BOQ 6TH FLR item D |  |  |  |  | 63.48 | m2
6TH FLR | E | 600x600mm semi-polished porcelain floor tiles to habitable rooms, shops & offices | [5 empty] | m2 |  | '6TH FLR '!C205
|  | Sixth floor - Habitable rooms (measured) |  |  |  |  | 546.6 |  | 546.6
|  | Total carried to BOQ 6TH FLR item E |  |  |  |  | 546.6 | m2
6TH FLR | F | 600x1200mm semi-polished porcelain floor tiles to stair/lift lobbies & reception | [5 empty] | m2 |  | '6TH FLR '!C207
|  | Sixth floor - Lobbies (measured) |  |  |  |  | 33.9 |  | 33.9
|  | Total carried to BOQ 6TH FLR item F |  |  |  |  | 33.9 | m2
6TH FLR | G | 600x600mm non-slip R11 porcelain tiles to corridors, terraces, verandah & service areas | [5 empty] | m2 |  | '6TH FLR '!C209
|  | Sixth floor - Corridors/terraces/service (measured) |  |  |  |  | 230.3 |  | 230.3
|  | Total carried to BOQ 6TH FLR item G |  |  |  |  | 230.3 | m2
ELEMENT NO. 6: WALL FINISHES
M20 PLASTERED/RENDERED COATINGS - 12.5mm cement and sand (1:3) rendering as described on blockwork or concrete to:
6TH FLR | A | Interior walls | [5 empty] | m2 |  | '6TH FLR '!C217
|  | block wall faces: 2 x (150 + 200 block runs) x ht | 2 | 515.9 | 3.05 |  | 3146.99 |  | 2*(465.9+50.0)*3.05
|  | RC wall faces: 2 x RC wall run x ht | 2 | 64.6 | 3.05 |  | 394.06 |  | 2*64.6*3.05
|  | Ddt lift/stair shaft inner faces 16.8 m x ht |  | 16.8 | 3.05 |  | -51.24 |  | -16.8*3.05
|  | Ddt external face of perimeter wall (rendered externally) |  | 224.2 | 3.05 |  | -683.81 |  | -224.2*3.05
|  | Ddt washroom walls (measured separately) |  | 16.1579 | 8 | 3.05 | -394.2526 |  | -61.4/3.8*8.0*3.05
|  | Ddt opening D2 (8 nr, 1x2.2) - both faces | 16 | 1 | 2.2 |  | -35.2 |  | -2*8*1*2.2
|  | Ddt opening D3 (15 nr, 0.9x2.2) - both faces | 30 | 0.9 | 2.2 |  | -59.4 |  | -2*15*0.9*2.2
|  | Ddt opening D6 (21 nr, 0.75x2.2) - both faces | 42 | 0.75 | 2.2 |  | -69.3 |  | -2*21*0.75*2.2
|  | Ddt opening D7 (1 nr, 0.7x2.2) - both faces | 2 | 0.7 | 2.2 |  | -3.08 |  | -2*1*0.7*2.2
|  | Ddt opening D8 (3 nr, 1.2x2.2) - both faces | 6 | 1.2 | 2.2 |  | -15.84 |  | -2*3*1.2*2.2
|  | Ddt opening ED1 (3 nr, 1x2.2) - both faces | 6 | 1 | 2.2 |  | -13.2 |  | -2*3*1*2.2
|  | Ddt opening ED2 (3 nr, 1x2.2) - both faces | 6 | 1 | 2.2 |  | -13.2 |  | -2*3*1*2.2
|  | Ddt opening D9 (1 nr, 0.9x2.2) - both faces | 2 | 0.9 | 2.2 |  | -3.96 |  | -2*1*0.9*2.2
|  | Ddt opening FD1 (1 nr, 1.5x2.2) - both faces | 2 | 1.5 | 2.2 |  | -6.6 |  | -2*1*1.5*2.2
|  | Ddt opening M1 (2 nr, 0.9x2.2) - both faces | 4 | 0.9 | 2.2 |  | -7.92 |  | -2*2*0.9*2.2
|  | Ddt opening M2 (5 nr, 0.75x2.2) - both faces | 10 | 0.75 | 2.2 |  | -16.5 |  | -2*5*0.75*2.2
|  | Ddt opening M3 (1 nr, 0.45x2.2) - both faces | 2 | 0.45 | 2.2 |  | -1.98 |  | -2*1*0.45*2.2
|  | Ddt opening M5 (3 nr, 0.6x2.2) - both faces | 6 | 0.6 | 2.2 |  | -7.92 |  | -2*3*0.6*2.2
|  | Ddt opening SD1 (1 nr, 3x2.2) - both faces | 2 | 3 | 2.2 |  | -13.2 |  | -2*1*3*2.2
|  | Ddt opening SD2 (4 nr, 1.6x2.2) - both faces | 8 | 1.6 | 2.2 |  | -28.16 |  | -2*4*1.6*2.2
|  | Ddt opening SD3 (2 nr, 1.3x2.2) - both faces | 4 | 1.3 | 2.2 |  | -11.44 |  | -2*2*1.3*2.2
|  | Ddt opening SD4 (4 nr, 1.8x2.2) - both faces | 8 | 1.8 | 2.2 |  | -31.68 |  | -2*4*1.8*2.2
|  | Ddt opening SD5 (1 nr, 1.2x2.2) - both faces | 2 | 1.2 | 2.2 |  | -5.28 |  | -2*1*1.2*2.2
|  | Ddt opening W2 (6 nr, 1.8x1.3) | 6 | 1.8 | 1.3 |  | -14.04 |  | -6*1.8*1.3
|  | Ddt opening W4 (10 nr, 0.9x1.3) | 10 | 0.9 | 1.3 |  | -11.7 |  | -10*0.9*1.3
|  | Ddt opening W7 (2 nr, 1.8x1.6) | 2 | 1.8 | 1.6 |  | -5.76 |  | -2*1.8*1.6
|  | Ddt opening W8 (3 nr, 1.2x1.9) | 3 | 1.2 | 1.9 |  | -6.84 |  | -3*1.2*1.9
|  | Ddt opening W9 (8 nr, 1.2x1.15) | 8 | 1.2 | 1.15 |  | -11.04 |  | -8*1.2*1.15
|  | Ddt opening W10 (1 nr, 1.2x1.2) | 1 | 1.2 | 1.2 |  | -1.44 |  | -1*1.2*1.2
|  | Ddt opening W11 (6 nr, 1.5x1.3) | 6 | 1.5 | 1.3 |  | -11.7 |  | -6*1.5*1.3
|  | Ddt opening W12 (4 nr, 1.5x1.15) | 4 | 1.5 | 1.15 |  | -6.9 |  | -4*1.5*1.15
|  | Ddt opening W13 (1 nr, 2.4x1.3) | 1 | 2.4 | 1.3 |  | -3.12 |  | -1*2.4*1.3
|  | Ddt opening W15 (1 nr, 3x1.6) | 1 | 3 | 1.6 |  | -4.8 |  | -1*3*1.6
|  | Ddt opening W17 (3 nr, 1.8x1.9) | 3 | 1.8 | 1.9 |  | -10.26 |  | -3*1.8*1.9
|  | Ddt opening W18 (1 nr, 0.75x1.3) | 1 | 0.75 | 1.3 |  | -0.975 |  | -1*0.75*1.3
|  | Ddt opening W20 (1 nr, 1.45x1.9) | 1 | 1.45 | 1.9 |  | -2.755 |  | -1*1.45*1.9
|  | Ddt opening HW1 (13 nr, 0.9x0.6) | 13 | 0.9 | 0.6 |  | -7.02 |  | -13*0.9*0.6
|  | Ddt opening HW2 (5 nr, 0.75x0.6) | 5 | 0.75 | 0.6 |  | -2.25 |  | -5*0.75*0.6
|  | Ddt opening HW3 (2 nr, 0.6x0.6) | 2 | 0.6 | 0.6 |  | -0.72 |  | -2*0.6*0.6
|  | Ddt opening HW4 (2 nr, 1.2x0.6) | 2 | 1.2 | 0.6 |  | -1.44 |  | -2*1.2*0.6
|  | Total carried to BOQ 6TH FLR item A |  |  |  |  | 1965.1274 | m2
6TH FLR | B | Interior partitions and washrooms | [5 empty] | m2 |  | '6TH FLR '!C219
|  | washroom walls: (wet area / 3.8 m2 per WC) x 8.0 m girth x ht |  | 16.1579 | 8 | 3.05 | 394.2526 |  | 61.4/3.8*8.0*3.05
|  | Ddt washroom doors: nr x 0.75 x 2.2 |  | 16.1579 | 0.75 | 2.2 | -26.6605 |  | -61.4/3.8*0.75*2.2
|  | Total carried to BOQ 6TH FLR item B |  |  |  |  | 367.5921 | m2
6TH FLR | C | External walls | [5 empty] | m2 |  | '6TH FLR '!C221
|  | External perimeter x storey ht |  | 224.2 | 3.3 |  | 739.86 |  | 224.2*3.3
|  | Ddt window W2 (6 nr, 1.8x1.3) | 6 | 1.8 | 1.3 |  | -14.04 |  | -6*1.8*1.3
|  | Ddt window W4 (10 nr, 0.9x1.3) | 10 | 0.9 | 1.3 |  | -11.7 |  | -10*0.9*1.3
|  | Ddt window W7 (2 nr, 1.8x1.6) | 2 | 1.8 | 1.6 |  | -5.76 |  | -2*1.8*1.6
|  | Ddt window W8 (3 nr, 1.2x1.9) | 3 | 1.2 | 1.9 |  | -6.84 |  | -3*1.2*1.9
|  | Ddt window W9 (8 nr, 1.2x1.15) | 8 | 1.2 | 1.15 |  | -11.04 |  | -8*1.2*1.15
|  | Ddt window W10 (1 nr, 1.2x1.2) | 1 | 1.2 | 1.2 |  | -1.44 |  | -1*1.2*1.2
|  | Ddt window W11 (6 nr, 1.5x1.3) | 6 | 1.5 | 1.3 |  | -11.7 |  | -6*1.5*1.3
|  | Ddt window W12 (4 nr, 1.5x1.15) | 4 | 1.5 | 1.15 |  | -6.9 |  | -4*1.5*1.15
|  | Ddt window W13 (1 nr, 2.4x1.3) | 1 | 2.4 | 1.3 |  | -3.12 |  | -1*2.4*1.3
|  | Ddt window W15 (1 nr, 3x1.6) | 1 | 3 | 1.6 |  | -4.8 |  | -1*3*1.6
|  | Ddt window W17 (3 nr, 1.8x1.9) | 3 | 1.8 | 1.9 |  | -10.26 |  | -3*1.8*1.9
|  | Ddt window W18 (1 nr, 0.75x1.3) | 1 | 0.75 | 1.3 |  | -0.975 |  | -1*0.75*1.3
|  | Ddt window W20 (1 nr, 1.45x1.9) | 1 | 1.45 | 1.9 |  | -2.755 |  | -1*1.45*1.9
|  | Ddt window HW1 (13 nr, 0.9x0.6) | 13 | 0.9 | 0.6 |  | -7.02 |  | -13*0.9*0.6
|  | Ddt window HW2 (5 nr, 0.75x0.6) | 5 | 0.75 | 0.6 |  | -2.25 |  | -5*0.75*0.6
|  | Ddt window HW3 (2 nr, 0.6x0.6) | 2 | 0.6 | 0.6 |  | -0.72 |  | -2*0.6*0.6
|  | Ddt window HW4 (2 nr, 1.2x0.6) | 2 | 1.2 | 0.6 |  | -1.44 |  | -2*1.2*0.6
|  | Total carried to BOQ 6TH FLR item C |  |  |  |  | 637.1 | m2
6TH FLR | D | 12mm cement and sand (1:4) screeded backing to receive wall tiles | [5 empty] | m2 |  | '6TH FLR '!C223
|  | washroom walls: (wet area / 3.8 m2 per WC) x 8.0 m girth x ht |  | 16.1579 | 8 | 2.4 | 310.2316 |  | 61.4/3.8*8.0*2.4
|  | Ddt washroom doors: nr x 0.75 x 2.2 |  | 16.1579 | 0.75 | 2.2 | -26.6605 |  | -61.4/3.8*0.75*2.2
|  | Total carried to BOQ 6TH FLR item D |  |  |  |  | 283.5711 | m2
6TH FLR | E | Ceramic/porcelain wall tiles to washrooms to 2.4m high, adhesive & grout (type TBC) | [5 empty] | m2 |  | '6TH FLR '!C225
|  | washroom walls: (wet area / 3.8 m2 per WC) x 8.0 m girth x ht |  | 16.1579 | 8 | 2.4 | 310.2316 |  | 61.4/3.8*8.0*2.4
|  | Ddt washroom doors: nr x 0.75 x 2.2 |  | 16.1579 | 0.75 | 2.2 | -26.6605 |  | -61.4/3.8*0.75*2.2
|  | Total carried to BOQ 6TH FLR item E |  |  |  |  | 283.5711 | m2
ELEMENT NO. 7: PAINTING AND DECORATING
M60 PAINTING - Prepare and apply two undercoats and finishing coat of emulsion paint on:
6TH FLR | A | Interior walls | [5 empty] | m2 |  | '6TH FLR '!C233
|  | block wall faces: 2 x (150 + 200 block runs) x ht | 2 | 515.9 | 3.05 |  | 3146.99 |  | 2*(465.9+50.0)*3.05
|  | RC wall faces: 2 x RC wall run x ht | 2 | 64.6 | 3.05 |  | 394.06 |  | 2*64.6*3.05
|  | Ddt lift/stair shaft inner faces 16.8 m x ht |  | 16.8 | 3.05 |  | -51.24 |  | -16.8*3.05
|  | Ddt external face of perimeter wall (rendered externally) |  | 224.2 | 3.05 |  | -683.81 |  | -224.2*3.05
|  | Ddt washroom walls (measured separately) |  | 16.1579 | 8 | 3.05 | -394.2526 |  | -61.4/3.8*8.0*3.05
|  | Ddt opening D2 (8 nr, 1x2.2) - both faces | 16 | 1 | 2.2 |  | -35.2 |  | -2*8*1*2.2
|  | Ddt opening D3 (15 nr, 0.9x2.2) - both faces | 30 | 0.9 | 2.2 |  | -59.4 |  | -2*15*0.9*2.2
|  | Ddt opening D6 (21 nr, 0.75x2.2) - both faces | 42 | 0.75 | 2.2 |  | -69.3 |  | -2*21*0.75*2.2
|  | Ddt opening D7 (1 nr, 0.7x2.2) - both faces | 2 | 0.7 | 2.2 |  | -3.08 |  | -2*1*0.7*2.2
|  | Ddt opening D8 (3 nr, 1.2x2.2) - both faces | 6 | 1.2 | 2.2 |  | -15.84 |  | -2*3*1.2*2.2
|  | Ddt opening ED1 (3 nr, 1x2.2) - both faces | 6 | 1 | 2.2 |  | -13.2 |  | -2*3*1*2.2
|  | Ddt opening ED2 (3 nr, 1x2.2) - both faces | 6 | 1 | 2.2 |  | -13.2 |  | -2*3*1*2.2
|  | Ddt opening D9 (1 nr, 0.9x2.2) - both faces | 2 | 0.9 | 2.2 |  | -3.96 |  | -2*1*0.9*2.2
|  | Ddt opening FD1 (1 nr, 1.5x2.2) - both faces | 2 | 1.5 | 2.2 |  | -6.6 |  | -2*1*1.5*2.2
|  | Ddt opening M1 (2 nr, 0.9x2.2) - both faces | 4 | 0.9 | 2.2 |  | -7.92 |  | -2*2*0.9*2.2
|  | Ddt opening M2 (5 nr, 0.75x2.2) - both faces | 10 | 0.75 | 2.2 |  | -16.5 |  | -2*5*0.75*2.2
|  | Ddt opening M3 (1 nr, 0.45x2.2) - both faces | 2 | 0.45 | 2.2 |  | -1.98 |  | -2*1*0.45*2.2
|  | Ddt opening M5 (3 nr, 0.6x2.2) - both faces | 6 | 0.6 | 2.2 |  | -7.92 |  | -2*3*0.6*2.2
|  | Ddt opening SD1 (1 nr, 3x2.2) - both faces | 2 | 3 | 2.2 |  | -13.2 |  | -2*1*3*2.2
|  | Ddt opening SD2 (4 nr, 1.6x2.2) - both faces | 8 | 1.6 | 2.2 |  | -28.16 |  | -2*4*1.6*2.2
|  | Ddt opening SD3 (2 nr, 1.3x2.2) - both faces | 4 | 1.3 | 2.2 |  | -11.44 |  | -2*2*1.3*2.2
|  | Ddt opening SD4 (4 nr, 1.8x2.2) - both faces | 8 | 1.8 | 2.2 |  | -31.68 |  | -2*4*1.8*2.2
|  | Ddt opening SD5 (1 nr, 1.2x2.2) - both faces | 2 | 1.2 | 2.2 |  | -5.28 |  | -2*1*1.2*2.2
|  | Ddt opening W2 (6 nr, 1.8x1.3) | 6 | 1.8 | 1.3 |  | -14.04 |  | -6*1.8*1.3
|  | Ddt opening W4 (10 nr, 0.9x1.3) | 10 | 0.9 | 1.3 |  | -11.7 |  | -10*0.9*1.3
|  | Ddt opening W7 (2 nr, 1.8x1.6) | 2 | 1.8 | 1.6 |  | -5.76 |  | -2*1.8*1.6
|  | Ddt opening W8 (3 nr, 1.2x1.9) | 3 | 1.2 | 1.9 |  | -6.84 |  | -3*1.2*1.9
|  | Ddt opening W9 (8 nr, 1.2x1.15) | 8 | 1.2 | 1.15 |  | -11.04 |  | -8*1.2*1.15
|  | Ddt opening W10 (1 nr, 1.2x1.2) | 1 | 1.2 | 1.2 |  | -1.44 |  | -1*1.2*1.2
|  | Ddt opening W11 (6 nr, 1.5x1.3) | 6 | 1.5 | 1.3 |  | -11.7 |  | -6*1.5*1.3
|  | Ddt opening W12 (4 nr, 1.5x1.15) | 4 | 1.5 | 1.15 |  | -6.9 |  | -4*1.5*1.15
|  | Ddt opening W13 (1 nr, 2.4x1.3) | 1 | 2.4 | 1.3 |  | -3.12 |  | -1*2.4*1.3
|  | Ddt opening W15 (1 nr, 3x1.6) | 1 | 3 | 1.6 |  | -4.8 |  | -1*3*1.6
|  | Ddt opening W17 (3 nr, 1.8x1.9) | 3 | 1.8 | 1.9 |  | -10.26 |  | -3*1.8*1.9
|  | Ddt opening W18 (1 nr, 0.75x1.3) | 1 | 0.75 | 1.3 |  | -0.975 |  | -1*0.75*1.3
|  | Ddt opening W20 (1 nr, 1.45x1.9) | 1 | 1.45 | 1.9 |  | -2.755 |  | -1*1.45*1.9
|  | Ddt opening HW1 (13 nr, 0.9x0.6) | 13 | 0.9 | 0.6 |  | -7.02 |  | -13*0.9*0.6
|  | Ddt opening HW2 (5 nr, 0.75x0.6) | 5 | 0.75 | 0.6 |  | -2.25 |  | -5*0.75*0.6
|  | Ddt opening HW3 (2 nr, 0.6x0.6) | 2 | 0.6 | 0.6 |  | -0.72 |  | -2*0.6*0.6
|  | Ddt opening HW4 (2 nr, 1.2x0.6) | 2 | 1.2 | 0.6 |  | -1.44 |  | -2*1.2*0.6
|  | Total carried to BOQ 6TH FLR item A |  |  |  |  | 1965.1274 | m2
6TH FLR | B | Interior partitions and washrooms (above wall tiling) | [5 empty] | m2 |  | '6TH FLR '!C235
|  | washroom walls: (wet area / 3.8 m2 per WC) x 8.0 m girth x ht |  | 16.1579 | 8 | 3.05 | 394.2526 |  | 61.4/3.8*8.0*3.05
|  | Ddt washroom doors: nr x 0.75 x 2.2 |  | 16.1579 | 0.75 | 2.2 | -26.6605 |  | -61.4/3.8*0.75*2.2
|  | Ddt washroom walls: (wet area / 3.8 m2 per WC) x 8.0 m girth x ht |  | 16.1579 | 8 | 2.4 | -310.2316 |  | -61.4/3.8*8.0*2.4
|  | washroom doors: nr x 0.75 x 2.2 |  | 16.1579 | 0.75 | 2.2 | 26.6605 |  | 61.4/3.8*0.75*2.2
|  | Total carried to BOQ 6TH FLR item B |  |  |  |  | 84.0211 | m2
6TH FLR | C | Exterior walls | [5 empty] | m2 |  | '6TH FLR '!C237
|  | External perimeter x storey ht |  | 224.2 | 3.3 |  | 739.86 |  | 224.2*3.3
|  | Ddt window W2 (6 nr, 1.8x1.3) | 6 | 1.8 | 1.3 |  | -14.04 |  | -6*1.8*1.3
|  | Ddt window W4 (10 nr, 0.9x1.3) | 10 | 0.9 | 1.3 |  | -11.7 |  | -10*0.9*1.3
|  | Ddt window W7 (2 nr, 1.8x1.6) | 2 | 1.8 | 1.6 |  | -5.76 |  | -2*1.8*1.6
|  | Ddt window W8 (3 nr, 1.2x1.9) | 3 | 1.2 | 1.9 |  | -6.84 |  | -3*1.2*1.9
|  | Ddt window W9 (8 nr, 1.2x1.15) | 8 | 1.2 | 1.15 |  | -11.04 |  | -8*1.2*1.15
|  | Ddt window W10 (1 nr, 1.2x1.2) | 1 | 1.2 | 1.2 |  | -1.44 |  | -1*1.2*1.2
|  | Ddt window W11 (6 nr, 1.5x1.3) | 6 | 1.5 | 1.3 |  | -11.7 |  | -6*1.5*1.3
|  | Ddt window W12 (4 nr, 1.5x1.15) | 4 | 1.5 | 1.15 |  | -6.9 |  | -4*1.5*1.15
|  | Ddt window W13 (1 nr, 2.4x1.3) | 1 | 2.4 | 1.3 |  | -3.12 |  | -1*2.4*1.3
|  | Ddt window W15 (1 nr, 3x1.6) | 1 | 3 | 1.6 |  | -4.8 |  | -1*3*1.6
|  | Ddt window W17 (3 nr, 1.8x1.9) | 3 | 1.8 | 1.9 |  | -10.26 |  | -3*1.8*1.9
|  | Ddt window W18 (1 nr, 0.75x1.3) | 1 | 0.75 | 1.3 |  | -0.975 |  | -1*0.75*1.3
|  | Ddt window W20 (1 nr, 1.45x1.9) | 1 | 1.45 | 1.9 |  | -2.755 |  | -1*1.45*1.9
|  | Ddt window HW1 (13 nr, 0.9x0.6) | 13 | 0.9 | 0.6 |  | -7.02 |  | -13*0.9*0.6
|  | Ddt window HW2 (5 nr, 0.75x0.6) | 5 | 0.75 | 0.6 |  | -2.25 |  | -5*0.75*0.6
|  | Ddt window HW3 (2 nr, 0.6x0.6) | 2 | 0.6 | 0.6 |  | -0.72 |  | -2*0.6*0.6
|  | Ddt window HW4 (2 nr, 1.2x0.6) | 2 | 1.2 | 0.6 |  | -1.44 |  | -2*1.2*0.6
|  | Total carried to BOQ 6TH FLR item C |  |  |  |  | 637.1 | m2
6TH FLR | D | Soffit of plaster board ceilings | [5 empty] | m2 |  | '6TH FLR '!C239
|  | Sixth floor - Ceiling areas (measured) |  |  |  |  | 810.7 |  | 810.7
|  | Total carried to BOQ 6TH FLR item D |  |  |  |  | 810.7 | m2
6TH FLR | E | Soffit of plaster board ceilings for washrooms | [5 empty] | m2 |  | '6TH FLR '!C241
|  | Sixth floor - Washroom ceiling areas (measured) |  |  |  |  | 61.4 |  | 61.4
|  | Total carried to BOQ 6TH FLR item E |  |  |  |  | 61.4 | m2
6TH FLR | F | Knot, prime, stop and apply two undercoats and one finishing coat of gloss oil paint on general surfaces of woodwork | [5 empty] | m2 |  | '6TH FLR '!C243
|  | Door leaf D3 (15 nr, 0.9x2.2): nr x w x h x 2 faces | 15 | 0.9 | 2.2 | 2 | 59.4 |  | 15*0.9*2.2*2
|  | Door leaf D6 (21 nr, 0.75x2.2): nr x w x h x 2 faces | 21 | 0.75 | 2.2 | 2 | 69.3 |  | 21*0.75*2.2*2
|  | Door leaf FD1 (1 nr, 1.5x2.2): nr x w x h x 2 faces | 1 | 1.5 | 2.2 | 2 | 6.6 |  | 1*1.5*2.2*2
|  | 15*(2*2.2+0.9)*0.25 | 15 | 5.3 | 0.25 |  | 19.875 |  | 15*(2*2.2+0.9)*0.25
|  | 21*(2*2.2+0.75)*0.25 | 21 | 5.15 | 0.25 |  | 27.0375 |  | 21*(2*2.2+0.75)*0.25
|  | 1*(2*2.2+1.5)*0.25 | 1 | 5.9 | 0.25 |  | 1.475 |  | 1*(2*2.2+1.5)*0.25
|  | Total carried to BOQ 6TH FLR item F |  |  |  |  | 183.6875 | m2
6TH FLR | G | Prepare and apply one coat of aluminium primer on mild steel burglar-proof bars (measured over window opening area) | [5 empty] | m2 |  | '6TH FLR '!C245
|  | Window W2 (6 nr, 1.8x1.3): nr x w x h | 6 | 1.8 | 1.3 |  | 14.04 |  | 6*1.8*1.3
|  | Window W4 (10 nr, 0.9x1.3): nr x w x h | 10 | 0.9 | 1.3 |  | 11.7 |  | 10*0.9*1.3
|  | Window W7 (2 nr, 1.8x1.6): nr x w x h | 2 | 1.8 | 1.6 |  | 5.76 |  | 2*1.8*1.6
|  | Window W8 (3 nr, 1.2x1.9): nr x w x h | 3 | 1.2 | 1.9 |  | 6.84 |  | 3*1.2*1.9
|  | Window W9 (8 nr, 1.2x1.15): nr x w x h | 8 | 1.2 | 1.15 |  | 11.04 |  | 8*1.2*1.15
|  | Window W10 (1 nr, 1.2x1.2): nr x w x h | 1 | 1.2 | 1.2 |  | 1.44 |  | 1*1.2*1.2
|  | Window W11 (6 nr, 1.5x1.3): nr x w x h | 6 | 1.5 | 1.3 |  | 11.7 |  | 6*1.5*1.3
|  | Window W12 (4 nr, 1.5x1.15): nr x w x h | 4 | 1.5 | 1.15 |  | 6.9 |  | 4*1.5*1.15
|  | Window W13 (1 nr, 2.4x1.3): nr x w x h | 1 | 2.4 | 1.3 |  | 3.12 |  | 1*2.4*1.3
|  | Window W15 (1 nr, 3x1.6): nr x w x h | 1 | 3 | 1.6 |  | 4.8 |  | 1*3*1.6
|  | Window W17 (3 nr, 1.8x1.9): nr x w x h | 3 | 1.8 | 1.9 |  | 10.26 |  | 3*1.8*1.9
|  | Window W18 (1 nr, 0.75x1.3): nr x w x h | 1 | 0.75 | 1.3 |  | 0.975 |  | 1*0.75*1.3
|  | Window W20 (1 nr, 1.45x1.9): nr x w x h | 1 | 1.45 | 1.9 |  | 2.755 |  | 1*1.45*1.9
|  | Window HW1 (13 nr, 0.9x0.6): nr x w x h | 13 | 0.9 | 0.6 |  | 7.02 |  | 13*0.9*0.6
|  | Window HW2 (5 nr, 0.75x0.6): nr x w x h | 5 | 0.75 | 0.6 |  | 2.25 |  | 5*0.75*0.6
|  | Window HW3 (2 nr, 0.6x0.6): nr x w x h | 2 | 0.6 | 0.6 |  | 0.72 |  | 2*0.6*0.6
|  | Window HW4 (2 nr, 1.2x0.6): nr x w x h | 2 | 1.2 | 0.6 |  | 1.44 |  | 2*1.2*0.6
|  | Total carried to BOQ 6TH FLR item G |  |  |  |  | 102.76 | m2
Doors and windows: schedules ARCH-501/502 give building totals only (no tags on plans); quantities are allocated to floors pro-rata to measured habitable / washroom areas. Building totals equal the schedules.
BILL NR. 10 - SEVENTH FLOOR - SEVENTH FLOOR
ELEMENT NO. 1: IN SITU CONCRETE/LARGE PRECAST CONCRETE
Vibrated in-situ concrete C40 as described in:
7TH FLR | A | Suspended slab 250mm thick | [5 empty] | m3 |  | '7TH FLR '!C34
|  | Seventh floor (+24100) - Suspended slab: measured area x 250 thk |  | 1134.6 | 0.25 |  | 283.65 |  | 1134.6*0.25
|  | Total carried to BOQ 7TH FLR item A |  |  |  |  | 283.65 | m3
7TH FLR | B | Beams (downstands below slab) | [5 empty] | m3 |  | '7TH FLR '!C36
|  | Seventh floor (+24100) - 300 wide beams: length x width x depth |  | 166.8 | 0.3 | 0.35 | 17.514 |  | 166.8*0.3*0.35
|  | Seventh floor (+24100) - 200 wide beams: length x width x depth |  | 33.1 | 0.2 | 0.35 | 2.317 |  | 33.1*0.2*0.35
|  | Total carried to BOQ 7TH FLR item B |  |  |  |  | 19.831 | m3
7TH FLR | C | Columns | [5 empty] | m3 |  | '7TH FLR '!C38
|  | COL-01A x5 - column (7th to 8th), ht 3.05 | 5 | 0.75 | 0.5 | 3.05 | 5.7188 |  | 5*0.75*0.5*3.05
|  | COL-01B x1 - column (7th to 8th), ht 3.05 | 1 | 0.75 | 0.5 | 3.05 | 1.1437 |  | 1*0.75*0.5*3.05
|  | COL-01C x2 - column (7th to 8th), ht 3.05 | 2 | 0.75 | 0.5 | 3.05 | 2.2875 |  | 2*0.75*0.5*3.05
|  | COL-01D x1 - column (7th to 8th), ht 3.05 | 1 | 0.75 | 0.5 | 3.05 | 1.1437 |  | 1*0.75*0.5*3.05
|  | COL-02A x3 - column (7th to 8th), ht 3.05 | 3 | 1.2 | 0.3 | 3.05 | 3.294 |  | 3*1.2*0.3*3.05
|  | COL-02B x6 - column (7th to 8th), ht 3.05 | 6 | 1.2 | 0.3 | 3.05 | 6.588 |  | 6*1.2*0.3*3.05
|  | COL-02C x1 - column (7th to 8th), ht 3.05 | 1 | 1.2 | 0.3 | 3.05 | 1.098 |  | 1*1.2*0.3*3.05
|  | COL-02D x15 - column (7th to 8th), ht 3.05 | 15 | 1.2 | 0.3 | 3.05 | 16.47 |  | 15*1.2*0.3*3.05
|  | SWC-01A x1 - column (7th to 8th), ht 3.05 | 1 | 0.91875 | 3.05 |  | 2.8022 |  | 1*(2.85*0.25+0.825*0.25)*3.05
|  | Total carried to BOQ 7TH FLR item C |  |  |  |  | 40.5459 | m3
7TH FLR | D | Concrete wall - shear walls to main & emergency stair cores, 250mm thick | [5 empty] | m3 |  | '7TH FLR '!C40
|  | Seventh floor (+24100) - main stair core walls (22.05 m run): run x ht x 250 thk |  | 22.05 | 3.05 | 0.25 | 16.8131 |  | 22.05*3.05*0.25
|  | Seventh floor (+24100) - emergency stair core walls (25.57 m run): run x ht x 250 thk |  | 25.57 | 3.05 | 0.25 | 19.4971 |  | 25.57*3.05*0.25
|  | Total carried to BOQ 7TH FLR item D |  |  |  |  | 36.3102 | m3
7TH FLR | E | Concrete wall - lift walls, 250mm thick | [5 empty] | m3 |  | '7TH FLR '!C42
|  | Seventh floor (+24100) - lift core walls (21.825 m run): run x ht x 250 thk |  | 21.825 | 3.05 | 0.25 | 16.6416 |  | 21.825*3.05*0.25
|  | Total carried to BOQ 7TH FLR item E |  |  |  |  | 16.6416 | m3
7TH FLR | F | Stairs | [5 empty] | m3 |  | '7TH FLR '!C44
|  | Seventh floor (+24100) - Main stair flight (storey ht 3.3) - flights: 2.966 m3 per 3.3 m storey x (storey ht / 3.3) |  | 2.966 | 1 |  | 2.966 |  | 2.966*3.3/3.3
|  | Seventh floor (+24100) - Main stair flight (storey ht 3.3) - landings |  |  |  |  | 2.625 |  | 2.625
|  | Seventh floor (+24100) - Emergency stair flight (storey ht 3.3) - flights: 2.966 m3 per 3.3 m storey x (storey ht / 3.3) |  | 2.966 | 1 |  | 2.966 |  | 2.966*3.3/3.3
|  | Seventh floor (+24100) - Emergency stair flight (storey ht 3.3) - landings |  |  |  |  | 2.625 |  | 2.625
|  | Total carried to BOQ 7TH FLR item F |  |  |  |  | 11.182 | m3
7TH FLR | G | Lintels 150 x 225mm over door and window openings | [5 empty] | m3 |  | '7TH FLR '!C46
|  | Lintel over D2 (8 nr, 1x2.2): nr x (width + 2 x 150 bearing) x 150 x 225 | 8 | 1.3 | 0.15 | 0.225 | 0.351 |  | 8*(1+0.3)*0.15*0.225
|  | Lintel over D3 (15 nr, 0.9x2.2): nr x (width + 2 x 150 bearing) x 150 x 225 | 15 | 1.2 | 0.15 | 0.225 | 0.6075 |  | 15*(0.9+0.3)*0.15*0.225
|  | Lintel over D6 (20 nr, 0.75x2.2): nr x (width + 2 x 150 bearing) x 150 x 225 | 20 | 1.05 | 0.15 | 0.225 | 0.70875 |  | 20*(0.75+0.3)*0.15*0.225
|  | Lintel over D7 (1 nr, 0.7x2.2): nr x (width + 2 x 150 bearing) x 150 x 225 | 1 | 1 | 0.15 | 0.225 | 0.03375 |  | 1*(0.7+0.3)*0.15*0.225
|  | Lintel over D8 (3 nr, 1.2x2.2): nr x (width + 2 x 150 bearing) x 150 x 225 | 3 | 1.5 | 0.15 | 0.225 | 0.15187 |  | 3*(1.2+0.3)*0.15*0.225
|  | Lintel over ED1 (3 nr, 1x2.2): nr x (width + 2 x 150 bearing) x 150 x 225 | 3 | 1.3 | 0.15 | 0.225 | 0.13163 |  | 3*(1+0.3)*0.15*0.225
|  | Lintel over ED2 (2 nr, 1x2.2): nr x (width + 2 x 150 bearing) x 150 x 225 | 2 | 1.3 | 0.15 | 0.225 | 0.08775 |  | 2*(1+0.3)*0.15*0.225
|  | Lintel over D9 (1 nr, 0.9x2.2): nr x (width + 2 x 150 bearing) x 150 x 225 | 1 | 1.2 | 0.15 | 0.225 | 0.0405 |  | 1*(0.9+0.3)*0.15*0.225
|  | Lintel over FD1 (1 nr, 1.5x2.2): nr x (width + 2 x 150 bearing) x 150 x 225 | 1 | 1.8 | 0.15 | 0.225 | 0.06075 |  | 1*(1.5+0.3)*0.15*0.225
|  | Lintel over M1 (2 nr, 0.9x2.2): nr x (width + 2 x 150 bearing) x 150 x 225 | 2 | 1.2 | 0.15 | 0.225 | 0.081 |  | 2*(0.9+0.3)*0.15*0.225
|  | Lintel over M2 (4 nr, 0.75x2.2): nr x (width + 2 x 150 bearing) x 150 x 225 | 4 | 1.05 | 0.15 | 0.225 | 0.14175 |  | 4*(0.75+0.3)*0.15*0.225
|  | Lintel over M3 (1 nr, 0.45x2.2): nr x (width + 2 x 150 bearing) x 150 x 225 | 1 | 0.75 | 0.15 | 0.225 | 0.025312 |  | 1*(0.45+0.3)*0.15*0.225
|  | Lintel over M5 (3 nr, 0.6x2.2): nr x (width + 2 x 150 bearing) x 150 x 225 | 3 | 0.9 | 0.15 | 0.225 | 0.091125 |  | 3*(0.6+0.3)*0.15*0.225
|  | Lintel over SD1 (1 nr, 3x2.2): nr x (width + 2 x 150 bearing) x 150 x 225 | 1 | 3.3 | 0.15 | 0.225 | 0.11137 |  | 1*(3+0.3)*0.15*0.225
|  | Lintel over SD2 (4 nr, 1.6x2.2): nr x (width + 2 x 150 bearing) x 150 x 225 | 4 | 1.9 | 0.15 | 0.225 | 0.2565 |  | 4*(1.6+0.3)*0.15*0.225
|  | Lintel over SD3 (2 nr, 1.3x2.2): nr x (width + 2 x 150 bearing) x 150 x 225 | 2 | 1.6 | 0.15 | 0.225 | 0.108 |  | 2*(1.3+0.3)*0.15*0.225
|  | Lintel over SD4 (4 nr, 1.8x2.2): nr x (width + 2 x 150 bearing) x 150 x 225 | 4 | 2.1 | 0.15 | 0.225 | 0.2835 |  | 4*(1.8+0.3)*0.15*0.225
|  | Lintel over SD5 (1 nr, 1.2x2.2): nr x (width + 2 x 150 bearing) x 150 x 225 | 1 | 1.5 | 0.15 | 0.225 | 0.050625 |  | 1*(1.2+0.3)*0.15*0.225
|  | Lintel over W2 (6 nr, 1.8x1.3): nr x (width + 2 x 150 bearing) x 150 x 225 | 6 | 2.1 | 0.15 | 0.225 | 0.42525 |  | 6*(1.8+0.3)*0.15*0.225
|  | Lintel over W4 (10 nr, 0.9x1.3): nr x (width + 2 x 150 bearing) x 150 x 225 | 10 | 1.2 | 0.15 | 0.225 | 0.405 |  | 10*(0.9+0.3)*0.15*0.225
|  | Lintel over W7 (1 nr, 1.8x1.6): nr x (width + 2 x 150 bearing) x 150 x 225 | 1 | 2.1 | 0.15 | 0.225 | 0.070875 |  | 1*(1.8+0.3)*0.15*0.225
|  | Lintel over W8 (3 nr, 1.2x1.9): nr x (width + 2 x 150 bearing) x 150 x 225 | 3 | 1.5 | 0.15 | 0.225 | 0.15187 |  | 3*(1.2+0.3)*0.15*0.225
|  | Lintel over W9 (8 nr, 1.2x1.15): nr x (width + 2 x 150 bearing) x 150 x 225 | 8 | 1.5 | 0.15 | 0.225 | 0.405 |  | 8*(1.2+0.3)*0.15*0.225
|  | Lintel over W10 (1 nr, 1.2x1.2): nr x (width + 2 x 150 bearing) x 150 x 225 | 1 | 1.5 | 0.15 | 0.225 | 0.050625 |  | 1*(1.2+0.3)*0.15*0.225
|  | Lintel over W11 (6 nr, 1.5x1.3): nr x (width + 2 x 150 bearing) x 150 x 225 | 6 | 1.8 | 0.15 | 0.225 | 0.3645 |  | 6*(1.5+0.3)*0.15*0.225
|  | Lintel over W12 (3 nr, 1.5x1.15): nr x (width + 2 x 150 bearing) x 150 x 225 | 3 | 1.8 | 0.15 | 0.225 | 0.18225 |  | 3*(1.5+0.3)*0.15*0.225
|  | Lintel over W13 (1 nr, 2.4x1.3): nr x (width + 2 x 150 bearing) x 150 x 225 | 1 | 2.7 | 0.15 | 0.225 | 0.091125 |  | 1*(2.4+0.3)*0.15*0.225
|  | Lintel over W15 (1 nr, 3x1.6): nr x (width + 2 x 150 bearing) x 150 x 225 | 1 | 3.3 | 0.15 | 0.225 | 0.11137 |  | 1*(3+0.3)*0.15*0.225
|  | Lintel over W17 (3 nr, 1.8x1.9): nr x (width + 2 x 150 bearing) x 150 x 225 | 3 | 2.1 | 0.15 | 0.225 | 0.21263 |  | 3*(1.8+0.3)*0.15*0.225
|  | Lintel over W18 (1 nr, 0.75x1.3): nr x (width + 2 x 150 bearing) x 150 x 225 | 1 | 1.05 | 0.15 | 0.225 | 0.035438 |  | 1*(0.75+0.3)*0.15*0.225
|  | Lintel over W20 (1 nr, 1.45x1.9): nr x (width + 2 x 150 bearing) x 150 x 225 | 1 | 1.75 | 0.15 | 0.225 | 0.059063 |  | 1*(1.45+0.3)*0.15*0.225
|  | Lintel over HW1 (12 nr, 0.9x0.6): nr x (width + 2 x 150 bearing) x 150 x 225 | 12 | 1.2 | 0.15 | 0.225 | 0.486 |  | 12*(0.9+0.3)*0.15*0.225
|  | Lintel over HW2 (5 nr, 0.75x0.6): nr x (width + 2 x 150 bearing) x 150 x 225 | 5 | 1.05 | 0.15 | 0.225 | 0.17719 |  | 5*(0.75+0.3)*0.15*0.225
|  | Lintel over HW3 (1 nr, 0.6x0.6): nr x (width + 2 x 150 bearing) x 150 x 225 | 1 | 0.9 | 0.15 | 0.225 | 0.030375 |  | 1*(0.6+0.3)*0.15*0.225
|  | Lintel over HW4 (1 nr, 1.2x0.6): nr x (width + 2 x 150 bearing) x 150 x 225 | 1 | 1.5 | 0.15 | 0.225 | 0.050625 |  | 1*(1.2+0.3)*0.15*0.225
|  | Total carried to BOQ 7TH FLR item G |  |  |  |  | 6.6319 | m3
E20 FORMWORK - Formwork as described to:
7TH FLR | H | Soffits of suspended slab | [5 empty] | m2 |  | '7TH FLR '!C49
|  | Seventh floor (+24100) - Slab soffit: measured area |  |  |  |  | 1134.6 |  | 1134.6
|  | Total carried to BOQ 7TH FLR item H |  |  |  |  | 1134.6 | m2
7TH FLR | J | Edges of suspended slab 250mm high | [5 empty] | m |  | '7TH FLR '!C51
|  | Seventh floor (+24100) - Slab edge: measured perimeter |  |  |  |  | 294.6 |  | 294.6
|  | Total carried to BOQ 7TH FLR item J |  |  |  |  | 294.6 | m
7TH FLR | K | Sides and soffits of beams | [5 empty] | m2 |  | '7TH FLR '!C53
|  | Seventh floor (+24100) - beam sides & soffit (300 wide): length x girth |  | 166.8 | 1 |  | 166.8 |  | 166.8*(2*0.35+0.3)
|  | Seventh floor (+24100) - beam sides & soffit (200 wide): length x girth |  | 33.1 | 0.9 |  | 29.79 |  | 33.1*(2*0.35+0.2)
|  | Total carried to BOQ 7TH FLR item K |  |  |  |  | 196.59 | m2
7TH FLR | L | Columns | [5 empty] | m2 |  | '7TH FLR '!C55
|  | COL-01A x5 - column sides (7th to 8th), ht 3.05 | 5 | 2.5 | 3.05 |  | 38.125 |  | 5*2*(0.75+0.5)*3.05
|  | COL-01B x1 - column sides (7th to 8th), ht 3.05 | 1 | 2.5 | 3.05 |  | 7.625 |  | 1*2*(0.75+0.5)*3.05
|  | COL-01C x2 - column sides (7th to 8th), ht 3.05 | 2 | 2.5 | 3.05 |  | 15.25 |  | 2*2*(0.75+0.5)*3.05
|  | COL-01D x1 - column sides (7th to 8th), ht 3.05 | 1 | 2.5 | 3.05 |  | 7.625 |  | 1*2*(0.75+0.5)*3.05
|  | COL-02A x3 - column sides (7th to 8th), ht 3.05 | 3 | 3 | 3.05 |  | 27.45 |  | 3*2*(1.2+0.3)*3.05
|  | COL-02B x6 - column sides (7th to 8th), ht 3.05 | 6 | 3 | 3.05 |  | 54.9 |  | 6*2*(1.2+0.3)*3.05
|  | COL-02C x1 - column sides (7th to 8th), ht 3.05 | 1 | 3 | 3.05 |  | 9.15 |  | 1*2*(1.2+0.3)*3.05
|  | COL-02D x15 - column sides (7th to 8th), ht 3.05 | 15 | 3 | 3.05 |  | 137.25 |  | 15*2*(1.2+0.3)*3.05
|  | SWC-01A x1 - column sides (7th to 8th), ht 3.05 | 1 | 7.85 | 3.05 |  | 23.9425 |  | 1*2*(2.85+1.075)*3.05
|  | Total carried to BOQ 7TH FLR item L |  |  |  |  | 321.3175 | m2
7TH FLR | M | Concrete wall (both faces) | [5 empty] | m2 |  | '7TH FLR '!C57
|  | Seventh floor (+24100) - main stair core walls (22.05 m run) (both faces) | 2 | 22.05 | 3.05 |  | 134.505 |  | 2*22.05*3.05
|  | Seventh floor (+24100) - lift core walls (21.825 m run) (both faces) | 2 | 21.825 | 3.05 |  | 133.1325 |  | 2*21.825*3.05
|  | Seventh floor (+24100) - emergency stair core walls (25.57 m run) (both faces) | 2 | 25.57 | 3.05 |  | 155.977 |  | 2*25.57*3.05
|  | Total carried to BOQ 7TH FLR item M |  |  |  |  | 423.6145 | m2
7TH FLR | N | Soffits of stair flights, landings and risers | [5 empty] | m2 |  | '7TH FLR '!C59
|  | Seventh floor (+24100) - Main stair flight (storey ht 3.3) - flight soffits: 2 x 3.424 x 1.8 | 2 | 3.424 | 1.8 |  | 12.3264 |  | 2*3.424*1.8
|  | Seventh floor (+24100) - Main stair flight (storey ht 3.3) - landing soffits |  |  |  |  | 15 |  | 15.0
|  | Seventh floor (+24100) - Main stair flight (storey ht 3.3) - risers: 22 x 0.15 x 1.8 | 22 | 0.15 | 1.8 |  | 5.94 |  | 22*0.15*1.8
|  | Seventh floor (+24100) - Emergency stair flight (storey ht 3.3) - flight soffits: 2 x 3.424 x 1.8 | 2 | 3.424 | 1.8 |  | 12.3264 |  | 2*3.424*1.8
|  | Seventh floor (+24100) - Emergency stair flight (storey ht 3.3) - landing soffits |  |  |  |  | 15 |  | 15.0
|  | Seventh floor (+24100) - Emergency stair flight (storey ht 3.3) - risers: 22 x 0.15 x 1.8 | 22 | 0.15 | 1.8 |  | 5.94 |  | 22*0.15*1.8
|  | Total carried to BOQ 7TH FLR item N |  |  |  |  | 66.5328 | m2
7TH FLR | P | Side and soffits of lintel / coping | [5 empty] | m2 |  | '7TH FLR '!C61
|  | Lintel formwork over D2 (8 nr, 1x2.2): nr x (width + 2 x 150 bearing) x girth 0.60 | 8 | 1.3 | 0.6 |  | 6.24 |  | 8*(1+0.3)*(2*0.225+0.15)
|  | Lintel formwork over D3 (15 nr, 0.9x2.2): nr x (width + 2 x 150 bearing) x girth 0.60 | 15 | 1.2 | 0.6 |  | 10.8 |  | 15*(0.9+0.3)*(2*0.225+0.15)
|  | Lintel formwork over D6 (20 nr, 0.75x2.2): nr x (width + 2 x 150 bearing) x girth 0.60 | 20 | 1.05 | 0.6 |  | 12.6 |  | 20*(0.75+0.3)*(2*0.225+0.15)
|  | Lintel formwork over D7 (1 nr, 0.7x2.2): nr x (width + 2 x 150 bearing) x girth 0.60 | 1 | 1 | 0.6 |  | 0.6 |  | 1*(0.7+0.3)*(2*0.225+0.15)
|  | Lintel formwork over D8 (3 nr, 1.2x2.2): nr x (width + 2 x 150 bearing) x girth 0.60 | 3 | 1.5 | 0.6 |  | 2.7 |  | 3*(1.2+0.3)*(2*0.225+0.15)
|  | Lintel formwork over ED1 (3 nr, 1x2.2): nr x (width + 2 x 150 bearing) x girth 0.60 | 3 | 1.3 | 0.6 |  | 2.34 |  | 3*(1+0.3)*(2*0.225+0.15)
|  | Lintel formwork over ED2 (2 nr, 1x2.2): nr x (width + 2 x 150 bearing) x girth 0.60 | 2 | 1.3 | 0.6 |  | 1.56 |  | 2*(1+0.3)*(2*0.225+0.15)
|  | Lintel formwork over D9 (1 nr, 0.9x2.2): nr x (width + 2 x 150 bearing) x girth 0.60 | 1 | 1.2 | 0.6 |  | 0.72 |  | 1*(0.9+0.3)*(2*0.225+0.15)
|  | Lintel formwork over FD1 (1 nr, 1.5x2.2): nr x (width + 2 x 150 bearing) x girth 0.60 | 1 | 1.8 | 0.6 |  | 1.08 |  | 1*(1.5+0.3)*(2*0.225+0.15)
|  | Lintel formwork over M1 (2 nr, 0.9x2.2): nr x (width + 2 x 150 bearing) x girth 0.60 | 2 | 1.2 | 0.6 |  | 1.44 |  | 2*(0.9+0.3)*(2*0.225+0.15)
|  | Lintel formwork over M2 (4 nr, 0.75x2.2): nr x (width + 2 x 150 bearing) x girth 0.60 | 4 | 1.05 | 0.6 |  | 2.52 |  | 4*(0.75+0.3)*(2*0.225+0.15)
|  | Lintel formwork over M3 (1 nr, 0.45x2.2): nr x (width + 2 x 150 bearing) x girth 0.60 | 1 | 0.75 | 0.6 |  | 0.45 |  | 1*(0.45+0.3)*(2*0.225+0.15)
|  | Lintel formwork over M5 (3 nr, 0.6x2.2): nr x (width + 2 x 150 bearing) x girth 0.60 | 3 | 0.9 | 0.6 |  | 1.62 |  | 3*(0.6+0.3)*(2*0.225+0.15)
|  | Lintel formwork over SD1 (1 nr, 3x2.2): nr x (width + 2 x 150 bearing) x girth 0.60 | 1 | 3.3 | 0.6 |  | 1.98 |  | 1*(3+0.3)*(2*0.225+0.15)
|  | Lintel formwork over SD2 (4 nr, 1.6x2.2): nr x (width + 2 x 150 bearing) x girth 0.60 | 4 | 1.9 | 0.6 |  | 4.56 |  | 4*(1.6+0.3)*(2*0.225+0.15)
|  | Lintel formwork over SD3 (2 nr, 1.3x2.2): nr x (width + 2 x 150 bearing) x girth 0.60 | 2 | 1.6 | 0.6 |  | 1.92 |  | 2*(1.3+0.3)*(2*0.225+0.15)
|  | Lintel formwork over SD4 (4 nr, 1.8x2.2): nr x (width + 2 x 150 bearing) x girth 0.60 | 4 | 2.1 | 0.6 |  | 5.04 |  | 4*(1.8+0.3)*(2*0.225+0.15)
|  | Lintel formwork over SD5 (1 nr, 1.2x2.2): nr x (width + 2 x 150 bearing) x girth 0.60 | 1 | 1.5 | 0.6 |  | 0.9 |  | 1*(1.2+0.3)*(2*0.225+0.15)
|  | Lintel formwork over W2 (6 nr, 1.8x1.3): nr x (width + 2 x 150 bearing) x girth 0.60 | 6 | 2.1 | 0.6 |  | 7.56 |  | 6*(1.8+0.3)*(2*0.225+0.15)
|  | Lintel formwork over W4 (10 nr, 0.9x1.3): nr x (width + 2 x 150 bearing) x girth 0.60 | 10 | 1.2 | 0.6 |  | 7.2 |  | 10*(0.9+0.3)*(2*0.225+0.15)
|  | Lintel formwork over W7 (1 nr, 1.8x1.6): nr x (width + 2 x 150 bearing) x girth 0.60 | 1 | 2.1 | 0.6 |  | 1.26 |  | 1*(1.8+0.3)*(2*0.225+0.15)
|  | Lintel formwork over W8 (3 nr, 1.2x1.9): nr x (width + 2 x 150 bearing) x girth 0.60 | 3 | 1.5 | 0.6 |  | 2.7 |  | 3*(1.2+0.3)*(2*0.225+0.15)
|  | Lintel formwork over W9 (8 nr, 1.2x1.15): nr x (width + 2 x 150 bearing) x girth 0.60 | 8 | 1.5 | 0.6 |  | 7.2 |  | 8*(1.2+0.3)*(2*0.225+0.15)
|  | Lintel formwork over W10 (1 nr, 1.2x1.2): nr x (width + 2 x 150 bearing) x girth 0.60 | 1 | 1.5 | 0.6 |  | 0.9 |  | 1*(1.2+0.3)*(2*0.225+0.15)
|  | Lintel formwork over W11 (6 nr, 1.5x1.3): nr x (width + 2 x 150 bearing) x girth 0.60 | 6 | 1.8 | 0.6 |  | 6.48 |  | 6*(1.5+0.3)*(2*0.225+0.15)
|  | Lintel formwork over W12 (3 nr, 1.5x1.15): nr x (width + 2 x 150 bearing) x girth 0.60 | 3 | 1.8 | 0.6 |  | 3.24 |  | 3*(1.5+0.3)*(2*0.225+0.15)
|  | Lintel formwork over W13 (1 nr, 2.4x1.3): nr x (width + 2 x 150 bearing) x girth 0.60 | 1 | 2.7 | 0.6 |  | 1.62 |  | 1*(2.4+0.3)*(2*0.225+0.15)
|  | Lintel formwork over W15 (1 nr, 3x1.6): nr x (width + 2 x 150 bearing) x girth 0.60 | 1 | 3.3 | 0.6 |  | 1.98 |  | 1*(3+0.3)*(2*0.225+0.15)
|  | Lintel formwork over W17 (3 nr, 1.8x1.9): nr x (width + 2 x 150 bearing) x girth 0.60 | 3 | 2.1 | 0.6 |  | 3.78 |  | 3*(1.8+0.3)*(2*0.225+0.15)
|  | Lintel formwork over W18 (1 nr, 0.75x1.3): nr x (width + 2 x 150 bearing) x girth 0.60 | 1 | 1.05 | 0.6 |  | 0.63 |  | 1*(0.75+0.3)*(2*0.225+0.15)
|  | Lintel formwork over W20 (1 nr, 1.45x1.9): nr x (width + 2 x 150 bearing) x girth 0.60 | 1 | 1.75 | 0.6 |  | 1.05 |  | 1*(1.45+0.3)*(2*0.225+0.15)
|  | Lintel formwork over HW1 (12 nr, 0.9x0.6): nr x (width + 2 x 150 bearing) x girth 0.60 | 12 | 1.2 | 0.6 |  | 8.64 |  | 12*(0.9+0.3)*(2*0.225+0.15)
|  | Lintel formwork over HW2 (5 nr, 0.75x0.6): nr x (width + 2 x 150 bearing) x girth 0.60 | 5 | 1.05 | 0.6 |  | 3.15 |  | 5*(0.75+0.3)*(2*0.225+0.15)
|  | Lintel formwork over HW3 (1 nr, 0.6x0.6): nr x (width + 2 x 150 bearing) x girth 0.60 | 1 | 0.9 | 0.6 |  | 0.54 |  | 1*(0.6+0.3)*(2*0.225+0.15)
|  | Lintel formwork over HW4 (1 nr, 1.2x0.6): nr x (width + 2 x 150 bearing) x girth 0.60 | 1 | 1.5 | 0.6 |  | 0.9 |  | 1*(1.2+0.3)*(2*0.225+0.15)
|  | Total carried to BOQ 7TH FLR item P |  |  |  |  | 117.9 | m2
E30 REINFORCEMENT - High tensile yield round bar reinforcement (standard) to BS 4449:
7TH FLR | Q | 10mm diameter in columns | [5 empty] | t |  | '7TH FLR '!C64
|  | Seventh floor (+24100) - Columns, Y10 (from reinforcement take-off / BBS) |  |  |  |  | 4.551 |  | 4.551
|  | Total carried to BOQ 7TH FLR item Q |  |  |  |  | 4.551 | t
7TH FLR | R | 20mm diameter in columns | [5 empty] | t |  | '7TH FLR '!C66
|  | Seventh floor (+24100) - Columns, Y20 (from reinforcement take-off / BBS) |  |  |  |  | 7.133 |  | 7.133
|  | Total carried to BOQ 7TH FLR item R |  |  |  |  | 7.133 | t
7TH FLR | S | 10mm diameter in beams (links) | [5 empty] | t |  | '7TH FLR '!C68
|  | Seventh floor (+24100) - Beams, Y10 (from reinforcement take-off / BBS) |  |  |  |  | 1.806 |  | 1.806
|  | Total carried to BOQ 7TH FLR item S |  |  |  |  | 1.806 | t
7TH FLR | T | 16mm diameter in beams | [5 empty] | t |  | '7TH FLR '!C70
|  | Seventh floor (+24100) - Beams, Y16 (from reinforcement take-off / BBS) |  |  |  |  | 1.248 |  | 1.248
|  | Total carried to BOQ 7TH FLR item T |  |  |  |  | 1.248 | t
7TH FLR | U | 20mm diameter in beams | [5 empty] | t |  | '7TH FLR '!C72
|  | Seventh floor (+24100) - Beams, Y20 (from reinforcement take-off / BBS) |  |  |  |  | 2.135 |  | 2.135
|  | Total carried to BOQ 7TH FLR item U |  |  |  |  | 2.135 | t
7TH FLR | V | 25mm diameter in beams | [5 empty] | t |  | '7TH FLR '!C74
|  | Seventh floor (+24100) - Beams, Y25 (from reinforcement take-off / BBS) |  |  |  |  | 5.507 |  | 5.507
|  | Total carried to BOQ 7TH FLR item V |  |  |  |  | 5.507 | t
7TH FLR | W | 10mm diameter in shear & lift walls (links) | [5 empty] | t |  | '7TH FLR '!C76
|  | Seventh floor (+24100) - Shear Walls, Y10 (from reinforcement take-off / BBS) |  |  |  |  | 1.442 |  | 1.442
|  | Seventh floor (+24100) - Lift Walls, Y10 (from reinforcement take-off / BBS) |  |  |  |  | 0.636 |  | 0.636
|  | Total carried to BOQ 7TH FLR item W |  |  |  |  | 2.078 | t
7TH FLR | X | 12mm diameter in shear, lift & ramp walls | [5 empty] | t |  | '7TH FLR '!C78
|  | Seventh floor (+24100) - Shear Walls, Y12 (from reinforcement take-off / BBS) |  |  |  |  | 1.917 |  | 1.917
|  | Seventh floor (+24100) - Lift Walls, Y12 (from reinforcement take-off / BBS) |  |  |  |  | 0.866 |  | 0.866
|  | Total carried to BOQ 7TH FLR item X |  |  |  |  | 2.783 | t
7TH FLR | Y | 20mm diameter in shear & lift walls | [5 empty] | t |  | '7TH FLR '!C80
|  | Seventh floor (+24100) - Shear Walls, Y20 (from reinforcement take-off / BBS) |  |  |  |  | 6.904 |  | 6.904
|  | Seventh floor (+24100) - Lift Walls, Y20 (from reinforcement take-off / BBS) |  |  |  |  | 3.32 |  | 3.320
|  | Total carried to BOQ 7TH FLR item Y |  |  |  |  | 10.224 | t
7TH FLR | Z | 12mm diameter in stairs | [5 empty] | t |  | '7TH FLR '!C82
|  | Seventh floor (+24100) - Staircases, Y12 (from reinforcement take-off / BBS) |  |  |  |  | 0.88 |  | 0.880
|  | Total carried to BOQ 7TH FLR item Z |  |  |  |  | 0.88 | t
7TH FLR | A | 16mm diameter in stairs | [5 empty] | t |  | '7TH FLR '!C84
|  | Seventh floor (+24100) - Staircases, Y16 (from reinforcement take-off / BBS) |  |  |  |  | 1.434 |  | 1.434
|  | Total carried to BOQ 7TH FLR item A |  |  |  |  | 1.434 | t
7TH FLR | B | 12mm diameter for suspended slab | [5 empty] | t |  | '7TH FLR '!C86
|  | Seventh floor (+24100) - Floor Slabs, Y12 (from reinforcement take-off / BBS) |  |  |  |  | 49.804 |  | 49.804
|  | Total carried to BOQ 7TH FLR item B |  |  |  |  | 49.804 | t
7TH FLR | C | 16mm diameter for suspended slab | [5 empty] | t |  | '7TH FLR '!C88
|  | Seventh floor (+24100) - Floor Slabs, Y16 (from reinforcement take-off / BBS) |  |  |  |  | 0.151 |  | 0.151
|  | Total carried to BOQ 7TH FLR item C |  |  |  |  | 0.151 | t
ELEMENT NO. 2: MASONRY
F10 BRICK/BLOCK WALL - Solid sandcrete blockwork in cement and sand (1:4) mortar as described in:
7TH FLR | A | 150mm thick wall | [5 empty] | m2 |  | '7TH FLR '!C97
|  | Seventh floor - 150 blockwork: wall length x storey ht |  | 449.8 | 3.05 |  | 1371.89 |  | 449.8*3.05
|  | Walling over opening D2 (8 nr, 1x2.2): nr x width x (3.05 - opening ht) x thickness share | 8 | 1 | 0.85 | 0.9 | 6.12 |  | 8*1*(3.05-2.2)*0.900
|  | Walling over opening D3 (15 nr, 0.9x2.2): nr x width x (3.05 - opening ht) x thickness share | 15 | 0.9 | 0.85 | 0.9 | 10.3275 |  | 15*0.9*(3.05-2.2)*0.900
|  | Walling over opening D6 (20 nr, 0.75x2.2): nr x width x (3.05 - opening ht) x thickness share | 20 | 0.75 | 0.85 | 0.9 | 11.475 |  | 20*0.75*(3.05-2.2)*0.900
|  | Walling over opening D7 (1 nr, 0.7x2.2): nr x width x (3.05 - opening ht) x thickness share | 1 | 0.7 | 0.85 | 0.9 | 0.5355 |  | 1*0.7*(3.05-2.2)*0.900
|  | Walling over opening D8 (3 nr, 1.2x2.2): nr x width x (3.05 - opening ht) x thickness share | 3 | 1.2 | 0.85 | 0.9 | 2.754 |  | 3*1.2*(3.05-2.2)*0.900
|  | Walling over opening ED1 (3 nr, 1x2.2): nr x width x (3.05 - opening ht) x thickness share | 3 | 1 | 0.85 | 0.9 | 2.295 |  | 3*1*(3.05-2.2)*0.900
|  | Walling over opening ED2 (2 nr, 1x2.2): nr x width x (3.05 - opening ht) x thickness share | 2 | 1 | 0.85 | 0.9 | 1.53 |  | 2*1*(3.05-2.2)*0.900
|  | Walling over opening D9 (1 nr, 0.9x2.2): nr x width x (3.05 - opening ht) x thickness share | 1 | 0.9 | 0.85 | 0.9 | 0.6885 |  | 1*0.9*(3.05-2.2)*0.900
|  | Walling over opening FD1 (1 nr, 1.5x2.2): nr x width x (3.05 - opening ht) x thickness share | 1 | 1.5 | 0.85 | 0.9 | 1.1475 |  | 1*1.5*(3.05-2.2)*0.900
|  | Walling over opening M1 (2 nr, 0.9x2.2): nr x width x (3.05 - opening ht) x thickness share | 2 | 0.9 | 0.85 | 0.9 | 1.377 |  | 2*0.9*(3.05-2.2)*0.900
|  | Walling over opening M2 (4 nr, 0.75x2.2): nr x width x (3.05 - opening ht) x thickness share | 4 | 0.75 | 0.85 | 0.9 | 2.295 |  | 4*0.75*(3.05-2.2)*0.900
|  | Walling over opening M3 (1 nr, 0.45x2.2): nr x width x (3.05 - opening ht) x thickness share | 1 | 0.45 | 0.85 | 0.9 | 0.34425 |  | 1*0.45*(3.05-2.2)*0.900
|  | Walling over opening M5 (3 nr, 0.6x2.2): nr x width x (3.05 - opening ht) x thickness share | 3 | 0.6 | 0.85 | 0.9 | 1.377 |  | 3*0.6*(3.05-2.2)*0.900
|  | Walling over opening SD1 (1 nr, 3x2.2): nr x width x (3.05 - opening ht) x thickness share | 1 | 3 | 0.85 | 0.9 | 2.295 |  | 1*3*(3.05-2.2)*0.900
|  | Walling over opening SD2 (4 nr, 1.6x2.2): nr x width x (3.05 - opening ht) x thickness share | 4 | 1.6 | 0.85 | 0.9 | 4.896 |  | 4*1.6*(3.05-2.2)*0.900
|  | Walling over opening SD3 (2 nr, 1.3x2.2): nr x width x (3.05 - opening ht) x thickness share | 2 | 1.3 | 0.85 | 0.9 | 1.989 |  | 2*1.3*(3.05-2.2)*0.900
|  | Walling over opening SD4 (4 nr, 1.8x2.2): nr x width x (3.05 - opening ht) x thickness share | 4 | 1.8 | 0.85 | 0.9 | 5.508 |  | 4*1.8*(3.05-2.2)*0.900
|  | Walling over opening SD5 (1 nr, 1.2x2.2): nr x width x (3.05 - opening ht) x thickness share | 1 | 1.2 | 0.85 | 0.9 | 0.918 |  | 1*1.2*(3.05-2.2)*0.900
|  | Walling over opening W2 (6 nr, 1.8x1.3): nr x width x (3.05 - opening ht) x thickness share | 6 | 1.8 | 1.75 | 0.9 | 17.01 |  | 6*1.8*(3.05-1.3)*0.900
|  | Walling over opening W4 (10 nr, 0.9x1.3): nr x width x (3.05 - opening ht) x thickness share | 10 | 0.9 | 1.75 | 0.9 | 14.175 |  | 10*0.9*(3.05-1.3)*0.900
|  | Walling over opening W7 (1 nr, 1.8x1.6): nr x width x (3.05 - opening ht) x thickness share | 1 | 1.8 | 1.45 | 0.9 | 2.349 |  | 1*1.8*(3.05-1.6)*0.900
|  | Walling over opening W8 (3 nr, 1.2x1.9): nr x width x (3.05 - opening ht) x thickness share | 3 | 1.2 | 1.15 | 0.9 | 3.726 |  | 3*1.2*(3.05-1.9)*0.900
|  | Walling over opening W9 (8 nr, 1.2x1.15): nr x width x (3.05 - opening ht) x thickness share | 8 | 1.2 | 1.9 | 0.9 | 16.416 |  | 8*1.2*(3.05-1.15)*0.900
|  | Walling over opening W10 (1 nr, 1.2x1.2): nr x width x (3.05 - opening ht) x thickness share | 1 | 1.2 | 1.85 | 0.9 | 1.998 |  | 1*1.2*(3.05-1.2)*0.900
|  | Walling over opening W11 (6 nr, 1.5x1.3): nr x width x (3.05 - opening ht) x thickness share | 6 | 1.5 | 1.75 | 0.9 | 14.175 |  | 6*1.5*(3.05-1.3)*0.900
|  | Walling over opening W12 (3 nr, 1.5x1.15): nr x width x (3.05 - opening ht) x thickness share | 3 | 1.5 | 1.9 | 0.9 | 7.695 |  | 3*1.5*(3.05-1.15)*0.900
|  | Walling over opening W13 (1 nr, 2.4x1.3): nr x width x (3.05 - opening ht) x thickness share | 1 | 2.4 | 1.75 | 0.9 | 3.78 |  | 1*2.4*(3.05-1.3)*0.900
|  | Walling over opening W15 (1 nr, 3x1.6): nr x width x (3.05 - opening ht) x thickness share | 1 | 3 | 1.45 | 0.9 | 3.915 |  | 1*3*(3.05-1.6)*0.900
|  | Walling over opening W17 (3 nr, 1.8x1.9): nr x width x (3.05 - opening ht) x thickness share | 3 | 1.8 | 1.15 | 0.9 | 5.589 |  | 3*1.8*(3.05-1.9)*0.900
|  | Walling over opening W18 (1 nr, 0.75x1.3): nr x width x (3.05 - opening ht) x thickness share | 1 | 0.75 | 1.75 | 0.9 | 1.1812 |  | 1*0.75*(3.05-1.3)*0.900
|  | Walling over opening W20 (1 nr, 1.45x1.9): nr x width x (3.05 - opening ht) x thickness share | 1 | 1.45 | 1.15 | 0.9 | 1.5007 |  | 1*1.45*(3.05-1.9)*0.900
|  | Walling over opening HW1 (12 nr, 0.9x0.6): nr x width x (3.05 - opening ht) x thickness share | 12 | 0.9 | 2.45 | 0.9 | 23.814 |  | 12*0.9*(3.05-0.6)*0.900
|  | Walling over opening HW2 (5 nr, 0.75x0.6): nr x width x (3.05 - opening ht) x thickness share | 5 | 0.75 | 2.45 | 0.9 | 8.2687 |  | 5*0.75*(3.05-0.6)*0.900
|  | Walling over opening HW3 (1 nr, 0.6x0.6): nr x width x (3.05 - opening ht) x thickness share | 1 | 0.6 | 2.45 | 0.9 | 1.323 |  | 1*0.6*(3.05-0.6)*0.900
|  | Walling over opening HW4 (1 nr, 1.2x0.6): nr x width x (3.05 - opening ht) x thickness share | 1 | 1.2 | 2.45 | 0.9 | 2.646 |  | 1*1.2*(3.05-0.6)*0.900
|  | Total carried to BOQ 7TH FLR item A |  |  |  |  | 1559.324 | m2
7TH FLR | B | 200mm thick wall | [5 empty] | m2 |  | '7TH FLR '!C99
|  | Seventh floor - 200 blockwork: wall length x storey ht |  | 50.1 | 3.05 |  | 152.805 |  | 50.1*3.05
|  | Walling over opening D2 (8 nr, 1x2.2): nr x width x (3.05 - opening ht) x thickness share | 8 | 1 | 0.85 | 0.1 | 0.68 |  | 8*1*(3.05-2.2)*0.100
|  | Walling over opening D3 (15 nr, 0.9x2.2): nr x width x (3.05 - opening ht) x thickness share | 15 | 0.9 | 0.85 | 0.1 | 1.1475 |  | 15*0.9*(3.05-2.2)*0.100
|  | Walling over opening D6 (20 nr, 0.75x2.2): nr x width x (3.05 - opening ht) x thickness share | 20 | 0.75 | 0.85 | 0.1 | 1.275 |  | 20*0.75*(3.05-2.2)*0.100
|  | Walling over opening D7 (1 nr, 0.7x2.2): nr x width x (3.05 - opening ht) x thickness share | 1 | 0.7 | 0.85 | 0.1 | 0.0595 |  | 1*0.7*(3.05-2.2)*0.100
|  | Walling over opening D8 (3 nr, 1.2x2.2): nr x width x (3.05 - opening ht) x thickness share | 3 | 1.2 | 0.85 | 0.1 | 0.306 |  | 3*1.2*(3.05-2.2)*0.100
|  | Walling over opening ED1 (3 nr, 1x2.2): nr x width x (3.05 - opening ht) x thickness share | 3 | 1 | 0.85 | 0.1 | 0.255 |  | 3*1*(3.05-2.2)*0.100
|  | Walling over opening ED2 (2 nr, 1x2.2): nr x width x (3.05 - opening ht) x thickness share | 2 | 1 | 0.85 | 0.1 | 0.17 |  | 2*1*(3.05-2.2)*0.100
|  | Walling over opening D9 (1 nr, 0.9x2.2): nr x width x (3.05 - opening ht) x thickness share | 1 | 0.9 | 0.85 | 0.1 | 0.0765 |  | 1*0.9*(3.05-2.2)*0.100
|  | Walling over opening FD1 (1 nr, 1.5x2.2): nr x width x (3.05 - opening ht) x thickness share | 1 | 1.5 | 0.85 | 0.1 | 0.1275 |  | 1*1.5*(3.05-2.2)*0.100
|  | Walling over opening M1 (2 nr, 0.9x2.2): nr x width x (3.05 - opening ht) x thickness share | 2 | 0.9 | 0.85 | 0.1 | 0.153 |  | 2*0.9*(3.05-2.2)*0.100
|  | Walling over opening M2 (4 nr, 0.75x2.2): nr x width x (3.05 - opening ht) x thickness share | 4 | 0.75 | 0.85 | 0.1 | 0.255 |  | 4*0.75*(3.05-2.2)*0.100
|  | Walling over opening M3 (1 nr, 0.45x2.2): nr x width x (3.05 - opening ht) x thickness share | 1 | 0.45 | 0.85 | 0.1 | 0.03825 |  | 1*0.45*(3.05-2.2)*0.100
|  | Walling over opening M5 (3 nr, 0.6x2.2): nr x width x (3.05 - opening ht) x thickness share | 3 | 0.6 | 0.85 | 0.1 | 0.153 |  | 3*0.6*(3.05-2.2)*0.100
|  | Walling over opening SD1 (1 nr, 3x2.2): nr x width x (3.05 - opening ht) x thickness share | 1 | 3 | 0.85 | 0.1 | 0.255 |  | 1*3*(3.05-2.2)*0.100
|  | Walling over opening SD2 (4 nr, 1.6x2.2): nr x width x (3.05 - opening ht) x thickness share | 4 | 1.6 | 0.85 | 0.1 | 0.544 |  | 4*1.6*(3.05-2.2)*0.100
|  | Walling over opening SD3 (2 nr, 1.3x2.2): nr x width x (3.05 - opening ht) x thickness share | 2 | 1.3 | 0.85 | 0.1 | 0.221 |  | 2*1.3*(3.05-2.2)*0.100
|  | Walling over opening SD4 (4 nr, 1.8x2.2): nr x width x (3.05 - opening ht) x thickness share | 4 | 1.8 | 0.85 | 0.1 | 0.612 |  | 4*1.8*(3.05-2.2)*0.100
|  | Walling over opening SD5 (1 nr, 1.2x2.2): nr x width x (3.05 - opening ht) x thickness share | 1 | 1.2 | 0.85 | 0.1 | 0.102 |  | 1*1.2*(3.05-2.2)*0.100
|  | Walling over opening W2 (6 nr, 1.8x1.3): nr x width x (3.05 - opening ht) x thickness share | 6 | 1.8 | 1.75 | 0.1 | 1.89 |  | 6*1.8*(3.05-1.3)*0.100
|  | Walling over opening W4 (10 nr, 0.9x1.3): nr x width x (3.05 - opening ht) x thickness share | 10 | 0.9 | 1.75 | 0.1 | 1.575 |  | 10*0.9*(3.05-1.3)*0.100
|  | Walling over opening W7 (1 nr, 1.8x1.6): nr x width x (3.05 - opening ht) x thickness share | 1 | 1.8 | 1.45 | 0.1 | 0.261 |  | 1*1.8*(3.05-1.6)*0.100
|  | Walling over opening W8 (3 nr, 1.2x1.9): nr x width x (3.05 - opening ht) x thickness share | 3 | 1.2 | 1.15 | 0.1 | 0.414 |  | 3*1.2*(3.05-1.9)*0.100
|  | Walling over opening W9 (8 nr, 1.2x1.15): nr x width x (3.05 - opening ht) x thickness share | 8 | 1.2 | 1.9 | 0.1 | 1.824 |  | 8*1.2*(3.05-1.15)*0.100
|  | Walling over opening W10 (1 nr, 1.2x1.2): nr x width x (3.05 - opening ht) x thickness share | 1 | 1.2 | 1.85 | 0.1 | 0.222 |  | 1*1.2*(3.05-1.2)*0.100
|  | Walling over opening W11 (6 nr, 1.5x1.3): nr x width x (3.05 - opening ht) x thickness share | 6 | 1.5 | 1.75 | 0.1 | 1.575 |  | 6*1.5*(3.05-1.3)*0.100
|  | Walling over opening W12 (3 nr, 1.5x1.15): nr x width x (3.05 - opening ht) x thickness share | 3 | 1.5 | 1.9 | 0.1 | 0.855 |  | 3*1.5*(3.05-1.15)*0.100
|  | Walling over opening W13 (1 nr, 2.4x1.3): nr x width x (3.05 - opening ht) x thickness share | 1 | 2.4 | 1.75 | 0.1 | 0.42 |  | 1*2.4*(3.05-1.3)*0.100
|  | Walling over opening W15 (1 nr, 3x1.6): nr x width x (3.05 - opening ht) x thickness share | 1 | 3 | 1.45 | 0.1 | 0.435 |  | 1*3*(3.05-1.6)*0.100
|  | Walling over opening W17 (3 nr, 1.8x1.9): nr x width x (3.05 - opening ht) x thickness share | 3 | 1.8 | 1.15 | 0.1 | 0.621 |  | 3*1.8*(3.05-1.9)*0.100
|  | Walling over opening W18 (1 nr, 0.75x1.3): nr x width x (3.05 - opening ht) x thickness share | 1 | 0.75 | 1.75 | 0.1 | 0.13125 |  | 1*0.75*(3.05-1.3)*0.100
|  | Walling over opening W20 (1 nr, 1.45x1.9): nr x width x (3.05 - opening ht) x thickness share | 1 | 1.45 | 1.15 | 0.1 | 0.16675 |  | 1*1.45*(3.05-1.9)*0.100
|  | Walling over opening HW1 (12 nr, 0.9x0.6): nr x width x (3.05 - opening ht) x thickness share | 12 | 0.9 | 2.45 | 0.1 | 2.646 |  | 12*0.9*(3.05-0.6)*0.100
|  | Walling over opening HW2 (5 nr, 0.75x0.6): nr x width x (3.05 - opening ht) x thickness share | 5 | 0.75 | 2.45 | 0.1 | 0.91875 |  | 5*0.75*(3.05-0.6)*0.100
|  | Walling over opening HW3 (1 nr, 0.6x0.6): nr x width x (3.05 - opening ht) x thickness share | 1 | 0.6 | 2.45 | 0.1 | 0.147 |  | 1*0.6*(3.05-0.6)*0.100
|  | Walling over opening HW4 (1 nr, 1.2x0.6): nr x width x (3.05 - opening ht) x thickness share | 1 | 1.2 | 2.45 | 0.1 | 0.294 |  | 1*1.2*(3.05-0.6)*0.100
|  | Total carried to BOQ 7TH FLR item B |  |  |  |  | 173.631 | m2
ELEMENT NO. 4: WINDOWS/DOORS
L20 DOORS - Supply and fix the following door assemblies complete with frames, ironmongery sets to steel doors and all accessories:
7TH FLR | A | 1000mm x 2200mm 1-hour fire-rated galvanised steel single-leaf security door assembly (D2) | [5 empty] | nr |  | '7TH FLR '!C108
|  | Seventh floor - W9 |  |  |  |  | 8 |  | 8
|  | Total carried to BOQ 7TH FLR item A |  |  |  |  | 8 | nr
7TH FLR | B | 900mm x 2200mm single leaf timber panel door (D3) | [5 empty] | nr |  | '7TH FLR '!C110
|  | Seventh floor - D3/D4 doors |  |  |  |  | 15 |  | 15
|  | Total carried to BOQ 7TH FLR item B |  |  |  |  | 15 | nr
7TH FLR | C | 750mm x 2200mm single leaf timber flush door (D6) | [5 empty] | nr |  | '7TH FLR '!C112
|  | Seventh floor - D6 doors |  |  |  |  | 20 |  | 20
|  | Total carried to BOQ 7TH FLR item C |  |  |  |  | 20 | nr
7TH FLR | D | 700mm x 2200mm single-leaf 2-hour fire-rated galvanised steel door (D7) | [5 empty] | nr |  | '7TH FLR '!C114
|  | Seventh floor - HW4 |  |  |  |  | 1 |  | 1
|  | Total carried to BOQ 7TH FLR item D |  |  |  |  | 1 | nr
7TH FLR | E | 1200mm x 2200mm 1-hour fire-rated leaf-and-a-half galvanised steel security door assembly (D8) | [5 empty] | nr |  | '7TH FLR '!C116
|  | Seventh floor - W17 |  |  |  |  | 3 |  | 3
|  | Total carried to BOQ 7TH FLR item E |  |  |  |  | 3 | nr
7TH FLR | F | 1000mm x 2200mm 1-hour fire-rated galvanised steel single-leaf security door assembly - emergency stairs (ED1) | [5 empty] | nr |  | '7TH FLR '!C118
|  | Seventh floor - W17 |  |  |  |  | 3 |  | 3
|  | Total carried to BOQ 7TH FLR item F |  |  |  |  | 3 | nr
7TH FLR | G | 1000mm x 2200mm 1-hour fire-rated galvanised steel single-leaf security door with translucent glass panel (ED2) | [5 empty] | nr |  | '7TH FLR '!C120
|  | Seventh floor - SD3 |  |  |  |  | 2 |  | 2
|  | Total carried to BOQ 7TH FLR item G |  |  |  |  | 2 | nr
7TH FLR | H | 900mm x 2200mm 1-hour fire-rated galvanised steel single-leaf security door assembly (D9) | [5 empty] | nr |  | '7TH FLR '!C122
|  | Seventh floor - HW4 |  |  |  |  | 1 |  | 1
|  | Total carried to BOQ 7TH FLR item H |  |  |  |  | 1 | nr
7TH FLR | J | 1500mm x 2200mm timber bi-fold door (FD1) | [5 empty] | nr |  | '7TH FLR '!C124
|  | Seventh floor - HW4 |  |  |  |  | 1 |  | 1
|  | Total carried to BOQ 7TH FLR item J |  |  |  |  | 1 | nr
7TH FLR | K | 900mm x 2200mm screw-fixed galvanised steel service access panel (M1) | [5 empty] | nr |  | '7TH FLR '!C126
|  | Seventh floor - SD3 |  |  |  |  | 2 |  | 2
|  | Total carried to BOQ 7TH FLR item K |  |  |  |  | 2 | nr
7TH FLR | L | 750mm x 2200mm screw-fixed galvanised steel service access panel (M2) | [5 empty] | nr |  | '7TH FLR '!C128
|  | Seventh floor - SD4 |  |  |  |  | 4 |  | 4
|  | Total carried to BOQ 7TH FLR item L |  |  |  |  | 4 | nr
7TH FLR | M | 450mm x 2200mm screw-fixed galvanised steel service access panel (M3) | [5 empty] | nr |  | '7TH FLR '!C130
|  | Seventh floor - HW4 |  |  |  |  | 1 |  | 1
|  | Total carried to BOQ 7TH FLR item M |  |  |  |  | 1 | nr
7TH FLR | N | 600mm x 2200mm screw-fixed galvanised steel service access panel (M5) | [5 empty] | nr |  | '7TH FLR '!C132
|  | Seventh floor - W17 |  |  |  |  | 3 |  | 3
|  | Total carried to BOQ 7TH FLR item N |  |  |  |  | 3 | nr
7TH FLR | P | 3000mm x 2200mm 3-panel galvanised steel framed tempered glass sliding door (SD1) | [5 empty] | nr |  | '7TH FLR '!C134
|  | Seventh floor - HW4 |  |  |  |  | 1 |  | 1
|  | Total carried to BOQ 7TH FLR item P |  |  |  |  | 1 | nr
7TH FLR | Q | 1600mm x 2200mm 2-panel galvanised steel framed tempered glass sliding door (SD2) | [5 empty] | nr |  | '7TH FLR '!C136
|  | Seventh floor - SD4 |  |  |  |  | 4 |  | 4
|  | Total carried to BOQ 7TH FLR item Q |  |  |  |  | 4 | nr
7TH FLR | R | 1300mm x 2200mm 2-panel galvanised steel framed tempered glass sliding door (SD3) | [5 empty] | nr |  | '7TH FLR '!C138
|  | Seventh floor - SD3 |  |  |  |  | 2 |  | 2
|  | Total carried to BOQ 7TH FLR item R |  |  |  |  | 2 | nr
7TH FLR | S | 1800mm x 2200mm 2-panel galvanised steel framed tempered glass sliding door (SD4) | [5 empty] | nr |  | '7TH FLR '!C140
|  | Seventh floor - SD4 |  |  |  |  | 4 |  | 4
|  | Total carried to BOQ 7TH FLR item S |  |  |  |  | 4 | nr
7TH FLR | T | 1200mm x 2200mm 2-panel galvanised steel framed tempered glass sliding door (SD5) | [5 empty] | nr |  | '7TH FLR '!C142
|  | Seventh floor - HW4 |  |  |  |  | 1 |  | 1
|  | Total carried to BOQ 7TH FLR item T |  |  |  |  | 1 | nr
7TH FLR | U | 50mm x 150mm frames (to timber doors) | [5 empty] | m |  | '7TH FLR '!C144
|  | Door : nr x (2 x ht + width) | 15 | 5.3 |  |  | 79.5 |  | 15*(2*2.2+0.9)
|  | Door : nr x (2 x ht + width) | 20 | 5.15 |  |  | 103 |  | 20*(2*2.2+0.75)
|  | Door : nr x (2 x ht + width) | 1 | 5.9 |  |  | 5.9 |  | 1*(2*2.2+1.5)
|  | Total carried to BOQ 7TH FLR item U |  |  |  |  | 188.4 | m
7TH FLR | V | 50mm x 12mm door stop | [5 empty] | m |  | '7TH FLR '!C146
|  | Door : nr x (2 x ht + width) | 15 | 5.3 |  |  | 79.5 |  | 15*(2*2.2+0.9)
|  | Door : nr x (2 x ht + width) | 20 | 5.15 |  |  | 103 |  | 20*(2*2.2+0.75)
|  | Door : nr x (2 x ht + width) | 1 | 5.9 |  |  | 5.9 |  | 1*(2*2.2+1.5)
|  | Total carried to BOQ 7TH FLR item V |  |  |  |  | 188.4 | m
Ironmongery - Supply and fix the following approved ironmongery to hardwood with accompanying patented screws:
7TH FLR | W | Pair 100mm brass butt hinges | [5 empty] | pr |  | '7TH FLR '!C149
|  | Seventh floor - Timber door leaves x 1.5 pairs |  |  |  |  | 53 |  | 53
|  | Total carried to BOQ 7TH FLR item W |  |  |  |  | 53 | pr
7TH FLR | X | Ordinary locks | [5 empty] | nr |  | '7TH FLR '!C151
|  | Seventh floor - D3/D4 doors |  |  |  |  | 15 |  | 15
|  | Total carried to BOQ 7TH FLR item X |  |  |  |  | 15 | nr
7TH FLR | Y | Approved high quality mortice indicator lock | [5 empty] | nr |  | '7TH FLR '!C153
|  | Seventh floor - D6 doors |  |  |  |  | 20 |  | 20
|  | Total carried to BOQ 7TH FLR item Y |  |  |  |  | 20 | nr
ALUMINIUM GLAZED WINDOWS - Supply and install Italian extruded aluminium glazed windows, ALCOA R50 series, powder coated aluminium profile, glazed with 6mm tinted reflective glass secured onto galvanized steel sub-frames, complete with all accessories as per Architect's detail:
7TH FLR | Z | 2 bay alu. framed glass sliding window 1800mm x 1300mm (W2) | [5 empty] | nr |  | '7TH FLR '!C157
|  | Seventh floor - W11 |  |  |  |  | 6 |  | 6
|  | Total carried to BOQ 7TH FLR item Z |  |  |  |  | 6 | nr
7TH FLR | A | 1 bay alu. framed glass awning window 900mm x 1300mm (W4) | [5 empty] | nr |  | '7TH FLR '!C159
|  | Seventh floor - W4 |  |  |  |  | 10 |  | 10
|  | Total carried to BOQ 7TH FLR item A |  |  |  |  | 10 | nr
7TH FLR | B | 2 bay alu. framed glass sliding window 1800mm x 1600mm (W7) | [5 empty] | nr |  | '7TH FLR '!C161
|  | Seventh floor - HW4 |  |  |  |  | 1 |  | 1
|  | Total carried to BOQ 7TH FLR item B |  |  |  |  | 1 | nr
7TH FLR | C | 1 x 3 bay alu. framed glass awning window 1200mm x 1900mm (W8) | [5 empty] | nr |  | '7TH FLR '!C163
|  | Seventh floor - W17 |  |  |  |  | 3 |  | 3
|  | Total carried to BOQ 7TH FLR item C |  |  |  |  | 3 | nr
7TH FLR | D | 2 bay alu. framed glass sliding window 1200mm x 1150mm (W9) | [5 empty] | nr |  | '7TH FLR '!C165
|  | Seventh floor - W9 |  |  |  |  | 8 |  | 8
|  | Total carried to BOQ 7TH FLR item D |  |  |  |  | 8 | nr
7TH FLR | E | 2 bay alu. framed glass sliding window 1200mm x 1200mm (W10) | [5 empty] | nr |  | '7TH FLR '!C167
|  | Seventh floor - HW4 |  |  |  |  | 1 |  | 1
|  | Total carried to BOQ 7TH FLR item E |  |  |  |  | 1 | nr
7TH FLR | F | 2 bay alu. framed glass sliding window 1500mm x 1300mm (W11) | [5 empty] | nr |  | '7TH FLR '!C169
|  | Seventh floor - W11 |  |  |  |  | 6 |  | 6
|  | Total carried to BOQ 7TH FLR item F |  |  |  |  | 6 | nr
7TH FLR | G | 2 bay alu. framed glass sliding window 1500mm x 1150mm (W12) | [5 empty] | nr |  | '7TH FLR '!C171
|  | Seventh floor - W17 |  |  |  |  | 3 |  | 3
|  | Total carried to BOQ 7TH FLR item G |  |  |  |  | 3 | nr
7TH FLR | H | 3 bay alu. framed glass awning window 2400mm x 1300mm (W13) | [5 empty] | nr |  | '7TH FLR '!C173
|  | Seventh floor - HW4 |  |  |  |  | 1 |  | 1
|  | Total carried to BOQ 7TH FLR item H |  |  |  |  | 1 | nr
7TH FLR | J | 3 bay alu. framed glass sliding window 3000mm x 1600mm (W15) | [5 empty] | nr |  | '7TH FLR '!C175
|  | Seventh floor - HW4 |  |  |  |  | 1 |  | 1
|  | Total carried to BOQ 7TH FLR item J |  |  |  |  | 1 | nr
7TH FLR | K | 2 x 3 alu. framed glass awning window 1800mm x 1900mm (W17) | [5 empty] | nr |  | '7TH FLR '!C177
|  | Seventh floor - W17 |  |  |  |  | 3 |  | 3
|  | Total carried to BOQ 7TH FLR item K |  |  |  |  | 3 | nr
7TH FLR | L | 1 bay alu. framed glass awning window 750mm x 1300mm (W18) | [5 empty] | nr |  | '7TH FLR '!C179
|  | Seventh floor - HW4 |  |  |  |  | 1 |  | 1
|  | Total carried to BOQ 7TH FLR item L |  |  |  |  | 1 | nr
7TH FLR | M | 2 x 3 alu. framed glass awning window 1450mm x 1900mm (W20) | [5 empty] | nr |  | '7TH FLR '!C181
|  | Seventh floor - HW4 |  |  |  |  | 1 |  | 1
|  | Total carried to BOQ 7TH FLR item M |  |  |  |  | 1 | nr
7TH FLR | N | 2 bay alu. framed glass sliding window 900mm x 600mm (HW1) | [5 empty] | nr |  | '7TH FLR '!C183
|  | Seventh floor - HW1 |  |  |  |  | 12 |  | 12
|  | Total carried to BOQ 7TH FLR item N |  |  |  |  | 12 | nr
7TH FLR | P | 2 bay alu. framed glass sliding window 750mm x 600mm (HW2) | [5 empty] | nr |  | '7TH FLR '!C185
|  | Seventh floor - HW2 |  |  |  |  | 5 |  | 5
|  | Total carried to BOQ 7TH FLR item P |  |  |  |  | 5 | nr
7TH FLR | Q | 2 bay alu. framed glass sliding window 600mm x 600mm (HW3) | [5 empty] | nr |  | '7TH FLR '!C187
|  | Seventh floor - HW4 |  |  |  |  | 1 |  | 1
|  | Total carried to BOQ 7TH FLR item Q |  |  |  |  | 1 | nr
7TH FLR | R | 2 bay alu. framed glass sliding window 1200mm x 600mm (HW4) | [5 empty] | nr |  | '7TH FLR '!C189
|  | Seventh floor - HW4 |  |  |  |  | 1 |  | 1
|  | Total carried to BOQ 7TH FLR item R |  |  |  |  | 1 | nr
ELEMENT NO. 5: FLOOR FINISHES
M10/M40 FLOOR FINISHES
7TH FLR | A | 25mm cement and sand (1:3) screeded finish laid level on concrete and finished smooth with steel trowel | [5 empty] | m2 |  | '7TH FLR '!C197
|  | Seventh floor - Tiled floor areas (measured) |  |  |  |  | 863.1 |  | 863.1
|  | Total carried to BOQ 7TH FLR item A |  |  |  |  | 863.1 | m2
7TH FLR | B | 12mm cement and sand (1:4) screeded bed laid level on concrete floor to receive floor tiles | [5 empty] | m2 |  | '7TH FLR '!C199
|  | Seventh floor - Tiled floor areas (measured) |  |  |  |  | 863.1 |  | 863.1
|  | Stair finishes (treads, risers, landings) - flights: 2 x 1.8 x 3.0 | 2 | 1.8 | 3 |  | 10.8 |  | 2*1.8*3.0
|  | Stair finishes (treads, risers, landings) - risers: 22 x 0.15 x 1.8 | 22 | 0.15 | 1.8 |  | 5.94 |  | 22*0.15*1.8
|  | Stair finishes (treads, risers, landings) - floor landing 2.2 x 3.75 |  | 2.2 | 3.75 |  | 8.25 |  | 2.2*3.75
|  | Stair finishes (treads, risers, landings) - half landing 1.8 x 3.75 |  | 1.8 | 3.75 |  | 6.75 |  | 1.8*3.75
|  | Stair finishes (treads, risers, landings) - flights: 2 x 1.8 x 3.0 | 2 | 1.8 | 3 |  | 10.8 |  | 2*1.8*3.0
|  | Stair finishes (treads, risers, landings) - risers: 22 x 0.15 x 1.8 | 22 | 0.15 | 1.8 |  | 5.94 |  | 22*0.15*1.8
|  | Stair finishes (treads, risers, landings) - floor landing 2.2 x 3.75 |  | 2.2 | 3.75 |  | 8.25 |  | 2.2*3.75
|  | Stair finishes (treads, risers, landings) - half landing 1.8 x 3.75 |  | 1.8 | 3.75 |  | 6.75 |  | 1.8*3.75
|  | Total carried to BOQ 7TH FLR item B |  |  |  |  | 926.58 | m2
7TH FLR | C | 400x400mm non-slip porcelain floor tiles to washrooms & WCs, adhesive, grout and cutting | [5 empty] | m2 |  | '7TH FLR '!C201
|  | Seventh floor - Washroom ceiling areas (measured) |  |  |  |  | 57.5 |  | 57.5
|  | Total carried to BOQ 7TH FLR item C |  |  |  |  | 57.5 | m2
7TH FLR | D | 500x500mm matte R11 porcelain tiles to staircases (treads, risers and landings) | [5 empty] | m2 |  | '7TH FLR '!C203
|  | Seventh floor (+24100) - Main stair flight (storey ht 3.3) - flights: 2 x 1.8 x 3.0 | 2 | 1.8 | 3 |  | 10.8 |  | 2*1.8*3.0
|  | Seventh floor (+24100) - Main stair flight (storey ht 3.3) - risers: 22 x 0.15 x 1.8 | 22 | 0.15 | 1.8 |  | 5.94 |  | 22*0.15*1.8
|  | Seventh floor (+24100) - Main stair flight (storey ht 3.3) - floor landing 2.2 x 3.75 |  | 2.2 | 3.75 |  | 8.25 |  | 2.2*3.75
|  | Seventh floor (+24100) - Main stair flight (storey ht 3.3) - half landing 1.8 x 3.75 |  | 1.8 | 3.75 |  | 6.75 |  | 1.8*3.75
|  | Seventh floor (+24100) - Emergency stair flight (storey ht 3.3) - flights: 2 x 1.8 x 3.0 | 2 | 1.8 | 3 |  | 10.8 |  | 2*1.8*3.0
|  | Seventh floor (+24100) - Emergency stair flight (storey ht 3.3) - risers: 22 x 0.15 x 1.8 | 22 | 0.15 | 1.8 |  | 5.94 |  | 22*0.15*1.8
|  | Seventh floor (+24100) - Emergency stair flight (storey ht 3.3) - floor landing 2.2 x 3.75 |  | 2.2 | 3.75 |  | 8.25 |  | 2.2*3.75
|  | Seventh floor (+24100) - Emergency stair flight (storey ht 3.3) - half landing 1.8 x 3.75 |  | 1.8 | 3.75 |  | 6.75 |  | 1.8*3.75
|  | Total carried to BOQ 7TH FLR item D |  |  |  |  | 63.48 | m2
7TH FLR | E | 600x600mm semi-polished porcelain floor tiles to habitable rooms, shops & offices | [5 empty] | m2 |  | '7TH FLR '!C205
|  | Seventh floor - Habitable rooms (measured) |  |  |  |  | 535.8 |  | 535.8
|  | Total carried to BOQ 7TH FLR item E |  |  |  |  | 535.8 | m2
7TH FLR | F | 600x1200mm semi-polished porcelain floor tiles to stair/lift lobbies & reception | [5 empty] | m2 |  | '7TH FLR '!C207
|  | Seventh floor - Lobbies (measured) |  |  |  |  | 33.8 |  | 33.8
|  | Total carried to BOQ 7TH FLR item F |  |  |  |  | 33.8 | m2
7TH FLR | G | 600x600mm non-slip R11 porcelain tiles to corridors, terraces, verandah & service areas | [5 empty] | m2 |  | '7TH FLR '!C209
|  | Seventh floor - Corridors/terraces/service (measured) |  |  |  |  | 236 |  | 236.0
|  | Total carried to BOQ 7TH FLR item G |  |  |  |  | 236 | m2
ELEMENT NO. 6: WALL FINISHES
M20 PLASTERED/RENDERED COATINGS - 12.5mm cement and sand (1:3) rendering as described on blockwork or concrete to:
7TH FLR | A | Interior walls | [5 empty] | m2 |  | '7TH FLR '!C217
|  | block wall faces: 2 x (150 + 200 block runs) x ht | 2 | 499.9 | 3.05 |  | 3049.39 |  | 2*(449.8+50.1)*3.05
|  | RC wall faces: 2 x RC wall run x ht | 2 | 67.4 | 3.05 |  | 411.14 |  | 2*67.4*3.05
|  | Ddt lift/stair shaft inner faces 16.8 m x ht |  | 16.8 | 3.05 |  | -51.24 |  | -16.8*3.05
|  | Ddt external face of perimeter wall (rendered externally) |  | 224.2 | 3.05 |  | -683.81 |  | -224.2*3.05
|  | Ddt washroom walls (measured separately) |  | 15.1316 | 8 | 3.05 | -369.2105 |  | -57.5/3.8*8.0*3.05
|  | Ddt opening D2 (8 nr, 1x2.2) - both faces | 16 | 1 | 2.2 |  | -35.2 |  | -2*8*1*2.2
|  | Ddt opening D3 (15 nr, 0.9x2.2) - both faces | 30 | 0.9 | 2.2 |  | -59.4 |  | -2*15*0.9*2.2
|  | Ddt opening D6 (20 nr, 0.75x2.2) - both faces | 40 | 0.75 | 2.2 |  | -66 |  | -2*20*0.75*2.2
|  | Ddt opening D7 (1 nr, 0.7x2.2) - both faces | 2 | 0.7 | 2.2 |  | -3.08 |  | -2*1*0.7*2.2
|  | Ddt opening D8 (3 nr, 1.2x2.2) - both faces | 6 | 1.2 | 2.2 |  | -15.84 |  | -2*3*1.2*2.2
|  | Ddt opening ED1 (3 nr, 1x2.2) - both faces | 6 | 1 | 2.2 |  | -13.2 |  | -2*3*1*2.2
|  | Ddt opening ED2 (2 nr, 1x2.2) - both faces | 4 | 1 | 2.2 |  | -8.8 |  | -2*2*1*2.2
|  | Ddt opening D9 (1 nr, 0.9x2.2) - both faces | 2 | 0.9 | 2.2 |  | -3.96 |  | -2*1*0.9*2.2
|  | Ddt opening FD1 (1 nr, 1.5x2.2) - both faces | 2 | 1.5 | 2.2 |  | -6.6 |  | -2*1*1.5*2.2
|  | Ddt opening M1 (2 nr, 0.9x2.2) - both faces | 4 | 0.9 | 2.2 |  | -7.92 |  | -2*2*0.9*2.2
|  | Ddt opening M2 (4 nr, 0.75x2.2) - both faces | 8 | 0.75 | 2.2 |  | -13.2 |  | -2*4*0.75*2.2
|  | Ddt opening M3 (1 nr, 0.45x2.2) - both faces | 2 | 0.45 | 2.2 |  | -1.98 |  | -2*1*0.45*2.2
|  | Ddt opening M5 (3 nr, 0.6x2.2) - both faces | 6 | 0.6 | 2.2 |  | -7.92 |  | -2*3*0.6*2.2
|  | Ddt opening SD1 (1 nr, 3x2.2) - both faces | 2 | 3 | 2.2 |  | -13.2 |  | -2*1*3*2.2
|  | Ddt opening SD2 (4 nr, 1.6x2.2) - both faces | 8 | 1.6 | 2.2 |  | -28.16 |  | -2*4*1.6*2.2
|  | Ddt opening SD3 (2 nr, 1.3x2.2) - both faces | 4 | 1.3 | 2.2 |  | -11.44 |  | -2*2*1.3*2.2
|  | Ddt opening SD4 (4 nr, 1.8x2.2) - both faces | 8 | 1.8 | 2.2 |  | -31.68 |  | -2*4*1.8*2.2
|  | Ddt opening SD5 (1 nr, 1.2x2.2) - both faces | 2 | 1.2 | 2.2 |  | -5.28 |  | -2*1*1.2*2.2
|  | Ddt opening W2 (6 nr, 1.8x1.3) | 6 | 1.8 | 1.3 |  | -14.04 |  | -6*1.8*1.3
|  | Ddt opening W4 (10 nr, 0.9x1.3) | 10 | 0.9 | 1.3 |  | -11.7 |  | -10*0.9*1.3
|  | Ddt opening W7 (1 nr, 1.8x1.6) | 1 | 1.8 | 1.6 |  | -2.88 |  | -1*1.8*1.6
|  | Ddt opening W8 (3 nr, 1.2x1.9) | 3 | 1.2 | 1.9 |  | -6.84 |  | -3*1.2*1.9
|  | Ddt opening W9 (8 nr, 1.2x1.15) | 8 | 1.2 | 1.15 |  | -11.04 |  | -8*1.2*1.15
|  | Ddt opening W10 (1 nr, 1.2x1.2) | 1 | 1.2 | 1.2 |  | -1.44 |  | -1*1.2*1.2
|  | Ddt opening W11 (6 nr, 1.5x1.3) | 6 | 1.5 | 1.3 |  | -11.7 |  | -6*1.5*1.3
|  | Ddt opening W12 (3 nr, 1.5x1.15) | 3 | 1.5 | 1.15 |  | -5.175 |  | -3*1.5*1.15
|  | Ddt opening W13 (1 nr, 2.4x1.3) | 1 | 2.4 | 1.3 |  | -3.12 |  | -1*2.4*1.3
|  | Ddt opening W15 (1 nr, 3x1.6) | 1 | 3 | 1.6 |  | -4.8 |  | -1*3*1.6
|  | Ddt opening W17 (3 nr, 1.8x1.9) | 3 | 1.8 | 1.9 |  | -10.26 |  | -3*1.8*1.9
|  | Ddt opening W18 (1 nr, 0.75x1.3) | 1 | 0.75 | 1.3 |  | -0.975 |  | -1*0.75*1.3
|  | Ddt opening W20 (1 nr, 1.45x1.9) | 1 | 1.45 | 1.9 |  | -2.755 |  | -1*1.45*1.9
|  | Ddt opening HW1 (12 nr, 0.9x0.6) | 12 | 0.9 | 0.6 |  | -6.48 |  | -12*0.9*0.6
|  | Ddt opening HW2 (5 nr, 0.75x0.6) | 5 | 0.75 | 0.6 |  | -2.25 |  | -5*0.75*0.6
|  | Ddt opening HW3 (1 nr, 0.6x0.6) | 1 | 0.6 | 0.6 |  | -0.36 |  | -1*0.6*0.6
|  | Ddt opening HW4 (1 nr, 1.2x0.6) | 1 | 1.2 | 0.6 |  | -0.72 |  | -1*1.2*0.6
|  | Total carried to BOQ 7TH FLR item A |  |  |  |  | 1926.8745 | m2
7TH FLR | B | Interior partitions and washrooms | [5 empty] | m2 |  | '7TH FLR '!C219
|  | washroom walls: (wet area / 3.8 m2 per WC) x 8.0 m girth x ht |  | 15.1316 | 8 | 3.05 | 369.2105 |  | 57.5/3.8*8.0*3.05
|  | Ddt washroom doors: nr x 0.75 x 2.2 |  | 15.1316 | 0.75 | 2.2 | -24.9671 |  | -57.5/3.8*0.75*2.2
|  | Total carried to BOQ 7TH FLR item B |  |  |  |  | 344.2434 | m2
7TH FLR | C | External walls | [5 empty] | m2 |  | '7TH FLR '!C221
|  | External perimeter x storey ht |  | 224.2 | 3.3 |  | 739.86 |  | 224.2*3.3
|  | Ddt window W2 (6 nr, 1.8x1.3) | 6 | 1.8 | 1.3 |  | -14.04 |  | -6*1.8*1.3
|  | Ddt window W4 (10 nr, 0.9x1.3) | 10 | 0.9 | 1.3 |  | -11.7 |  | -10*0.9*1.3
|  | Ddt window W7 (1 nr, 1.8x1.6) | 1 | 1.8 | 1.6 |  | -2.88 |  | -1*1.8*1.6
|  | Ddt window W8 (3 nr, 1.2x1.9) | 3 | 1.2 | 1.9 |  | -6.84 |  | -3*1.2*1.9
|  | Ddt window W9 (8 nr, 1.2x1.15) | 8 | 1.2 | 1.15 |  | -11.04 |  | -8*1.2*1.15
|  | Ddt window W10 (1 nr, 1.2x1.2) | 1 | 1.2 | 1.2 |  | -1.44 |  | -1*1.2*1.2
|  | Ddt window W11 (6 nr, 1.5x1.3) | 6 | 1.5 | 1.3 |  | -11.7 |  | -6*1.5*1.3
|  | Ddt window W12 (3 nr, 1.5x1.15) | 3 | 1.5 | 1.15 |  | -5.175 |  | -3*1.5*1.15
|  | Ddt window W13 (1 nr, 2.4x1.3) | 1 | 2.4 | 1.3 |  | -3.12 |  | -1*2.4*1.3
|  | Ddt window W15 (1 nr, 3x1.6) | 1 | 3 | 1.6 |  | -4.8 |  | -1*3*1.6
|  | Ddt window W17 (3 nr, 1.8x1.9) | 3 | 1.8 | 1.9 |  | -10.26 |  | -3*1.8*1.9
|  | Ddt window W18 (1 nr, 0.75x1.3) | 1 | 0.75 | 1.3 |  | -0.975 |  | -1*0.75*1.3
|  | Ddt window W20 (1 nr, 1.45x1.9) | 1 | 1.45 | 1.9 |  | -2.755 |  | -1*1.45*1.9
|  | Ddt window HW1 (12 nr, 0.9x0.6) | 12 | 0.9 | 0.6 |  | -6.48 |  | -12*0.9*0.6
|  | Ddt window HW2 (5 nr, 0.75x0.6) | 5 | 0.75 | 0.6 |  | -2.25 |  | -5*0.75*0.6
|  | Ddt window HW3 (1 nr, 0.6x0.6) | 1 | 0.6 | 0.6 |  | -0.36 |  | -1*0.6*0.6
|  | Ddt window HW4 (1 nr, 1.2x0.6) | 1 | 1.2 | 0.6 |  | -0.72 |  | -1*1.2*0.6
|  | Total carried to BOQ 7TH FLR item C |  |  |  |  | 643.325 | m2
7TH FLR | D | 12mm cement and sand (1:4) screeded backing to receive wall tiles | [5 empty] | m2 |  | '7TH FLR '!C223
|  | washroom walls: (wet area / 3.8 m2 per WC) x 8.0 m girth x ht |  | 15.1316 | 8 | 2.4 | 290.5263 |  | 57.5/3.8*8.0*2.4
|  | Ddt washroom doors: nr x 0.75 x 2.2 |  | 15.1316 | 0.75 | 2.2 | -24.9671 |  | -57.5/3.8*0.75*2.2
|  | Total carried to BOQ 7TH FLR item D |  |  |  |  | 265.5592 | m2
7TH FLR | E | Ceramic/porcelain wall tiles to washrooms to 2.4m high, adhesive & grout (type TBC) | [5 empty] | m2 |  | '7TH FLR '!C225
|  | washroom walls: (wet area / 3.8 m2 per WC) x 8.0 m girth x ht |  | 15.1316 | 8 | 2.4 | 290.5263 |  | 57.5/3.8*8.0*2.4
|  | Ddt washroom doors: nr x 0.75 x 2.2 |  | 15.1316 | 0.75 | 2.2 | -24.9671 |  | -57.5/3.8*0.75*2.2
|  | Total carried to BOQ 7TH FLR item E |  |  |  |  | 265.5592 | m2
ELEMENT NO. 7: PAINTING AND DECORATING
M60 PAINTING - Prepare and apply two undercoats and finishing coat of emulsion paint on:
7TH FLR | A | Interior walls | [5 empty] | m2 |  | '7TH FLR '!C234
|  | block wall faces: 2 x (150 + 200 block runs) x ht | 2 | 499.9 | 3.05 |  | 3049.39 |  | 2*(449.8+50.1)*3.05
|  | RC wall faces: 2 x RC wall run x ht | 2 | 67.4 | 3.05 |  | 411.14 |  | 2*67.4*3.05
|  | Ddt lift/stair shaft inner faces 16.8 m x ht |  | 16.8 | 3.05 |  | -51.24 |  | -16.8*3.05
|  | Ddt external face of perimeter wall (rendered externally) |  | 224.2 | 3.05 |  | -683.81 |  | -224.2*3.05
|  | Ddt washroom walls (measured separately) |  | 15.1316 | 8 | 3.05 | -369.2105 |  | -57.5/3.8*8.0*3.05
|  | Ddt opening D2 (8 nr, 1x2.2) - both faces | 16 | 1 | 2.2 |  | -35.2 |  | -2*8*1*2.2
|  | Ddt opening D3 (15 nr, 0.9x2.2) - both faces | 30 | 0.9 | 2.2 |  | -59.4 |  | -2*15*0.9*2.2
|  | Ddt opening D6 (20 nr, 0.75x2.2) - both faces | 40 | 0.75 | 2.2 |  | -66 |  | -2*20*0.75*2.2
|  | Ddt opening D7 (1 nr, 0.7x2.2) - both faces | 2 | 0.7 | 2.2 |  | -3.08 |  | -2*1*0.7*2.2
|  | Ddt opening D8 (3 nr, 1.2x2.2) - both faces | 6 | 1.2 | 2.2 |  | -15.84 |  | -2*3*1.2*2.2
|  | Ddt opening ED1 (3 nr, 1x2.2) - both faces | 6 | 1 | 2.2 |  | -13.2 |  | -2*3*1*2.2
|  | Ddt opening ED2 (2 nr, 1x2.2) - both faces | 4 | 1 | 2.2 |  | -8.8 |  | -2*2*1*2.2
|  | Ddt opening D9 (1 nr, 0.9x2.2) - both faces | 2 | 0.9 | 2.2 |  | -3.96 |  | -2*1*0.9*2.2
|  | Ddt opening FD1 (1 nr, 1.5x2.2) - both faces | 2 | 1.5 | 2.2 |  | -6.6 |  | -2*1*1.5*2.2
|  | Ddt opening M1 (2 nr, 0.9x2.2) - both faces | 4 | 0.9 | 2.2 |  | -7.92 |  | -2*2*0.9*2.2
|  | Ddt opening M2 (4 nr, 0.75x2.2) - both faces | 8 | 0.75 | 2.2 |  | -13.2 |  | -2*4*0.75*2.2
|  | Ddt opening M3 (1 nr, 0.45x2.2) - both faces | 2 | 0.45 | 2.2 |  | -1.98 |  | -2*1*0.45*2.2
|  | Ddt opening M5 (3 nr, 0.6x2.2) - both faces | 6 | 0.6 | 2.2 |  | -7.92 |  | -2*3*0.6*2.2
|  | Ddt opening SD1 (1 nr, 3x2.2) - both faces | 2 | 3 | 2.2 |  | -13.2 |  | -2*1*3*2.2
|  | Ddt opening SD2 (4 nr, 1.6x2.2) - both faces | 8 | 1.6 | 2.2 |  | -28.16 |  | -2*4*1.6*2.2
|  | Ddt opening SD3 (2 nr, 1.3x2.2) - both faces | 4 | 1.3 | 2.2 |  | -11.44 |  | -2*2*1.3*2.2
|  | Ddt opening SD4 (4 nr, 1.8x2.2) - both faces | 8 | 1.8 | 2.2 |  | -31.68 |  | -2*4*1.8*2.2
|  | Ddt opening SD5 (1 nr, 1.2x2.2) - both faces | 2 | 1.2 | 2.2 |  | -5.28 |  | -2*1*1.2*2.2
|  | Ddt opening W2 (6 nr, 1.8x1.3) | 6 | 1.8 | 1.3 |  | -14.04 |  | -6*1.8*1.3
|  | Ddt opening W4 (10 nr, 0.9x1.3) | 10 | 0.9 | 1.3 |  | -11.7 |  | -10*0.9*1.3
|  | Ddt opening W7 (1 nr, 1.8x1.6) | 1 | 1.8 | 1.6 |  | -2.88 |  | -1*1.8*1.6
|  | Ddt opening W8 (3 nr, 1.2x1.9) | 3 | 1.2 | 1.9 |  | -6.84 |  | -3*1.2*1.9
|  | Ddt opening W9 (8 nr, 1.2x1.15) | 8 | 1.2 | 1.15 |  | -11.04 |  | -8*1.2*1.15
|  | Ddt opening W10 (1 nr, 1.2x1.2) | 1 | 1.2 | 1.2 |  | -1.44 |  | -1*1.2*1.2
|  | Ddt opening W11 (6 nr, 1.5x1.3) | 6 | 1.5 | 1.3 |  | -11.7 |  | -6*1.5*1.3
|  | Ddt opening W12 (3 nr, 1.5x1.15) | 3 | 1.5 | 1.15 |  | -5.175 |  | -3*1.5*1.15
|  | Ddt opening W13 (1 nr, 2.4x1.3) | 1 | 2.4 | 1.3 |  | -3.12 |  | -1*2.4*1.3
|  | Ddt opening W15 (1 nr, 3x1.6) | 1 | 3 | 1.6 |  | -4.8 |  | -1*3*1.6
|  | Ddt opening W17 (3 nr, 1.8x1.9) | 3 | 1.8 | 1.9 |  | -10.26 |  | -3*1.8*1.9
|  | Ddt opening W18 (1 nr, 0.75x1.3) | 1 | 0.75 | 1.3 |  | -0.975 |  | -1*0.75*1.3
|  | Ddt opening W20 (1 nr, 1.45x1.9) | 1 | 1.45 | 1.9 |  | -2.755 |  | -1*1.45*1.9
|  | Ddt opening HW1 (12 nr, 0.9x0.6) | 12 | 0.9 | 0.6 |  | -6.48 |  | -12*0.9*0.6
|  | Ddt opening HW2 (5 nr, 0.75x0.6) | 5 | 0.75 | 0.6 |  | -2.25 |  | -5*0.75*0.6
|  | Ddt opening HW3 (1 nr, 0.6x0.6) | 1 | 0.6 | 0.6 |  | -0.36 |  | -1*0.6*0.6
|  | Ddt opening HW4 (1 nr, 1.2x0.6) | 1 | 1.2 | 0.6 |  | -0.72 |  | -1*1.2*0.6
|  | Total carried to BOQ 7TH FLR item A |  |  |  |  | 1926.8745 | m2
7TH FLR | B | Interior partitions and washrooms (above wall tiling) | [5 empty] | m2 |  | '7TH FLR '!C236
|  | washroom walls: (wet area / 3.8 m2 per WC) x 8.0 m girth x ht |  | 15.1316 | 8 | 3.05 | 369.2105 |  | 57.5/3.8*8.0*3.05
|  | Ddt washroom doors: nr x 0.75 x 2.2 |  | 15.1316 | 0.75 | 2.2 | -24.9671 |  | -57.5/3.8*0.75*2.2
|  | Ddt washroom walls: (wet area / 3.8 m2 per WC) x 8.0 m girth x ht |  | 15.1316 | 8 | 2.4 | -290.5263 |  | -57.5/3.8*8.0*2.4
|  | washroom doors: nr x 0.75 x 2.2 |  | 15.1316 | 0.75 | 2.2 | 24.9671 |  | 57.5/3.8*0.75*2.2
|  | Total carried to BOQ 7TH FLR item B |  |  |  |  | 78.6842 | m2
7TH FLR | C | Exterior walls | [5 empty] | m2 |  | '7TH FLR '!C238
|  | External perimeter x storey ht |  | 224.2 | 3.3 |  | 739.86 |  | 224.2*3.3
|  | Ddt window W2 (6 nr, 1.8x1.3) | 6 | 1.8 | 1.3 |  | -14.04 |  | -6*1.8*1.3
|  | Ddt window W4 (10 nr, 0.9x1.3) | 10 | 0.9 | 1.3 |  | -11.7 |  | -10*0.9*1.3
|  | Ddt window W7 (1 nr, 1.8x1.6) | 1 | 1.8 | 1.6 |  | -2.88 |  | -1*1.8*1.6
|  | Ddt window W8 (3 nr, 1.2x1.9) | 3 | 1.2 | 1.9 |  | -6.84 |  | -3*1.2*1.9
|  | Ddt window W9 (8 nr, 1.2x1.15) | 8 | 1.2 | 1.15 |  | -11.04 |  | -8*1.2*1.15
|  | Ddt window W10 (1 nr, 1.2x1.2) | 1 | 1.2 | 1.2 |  | -1.44 |  | -1*1.2*1.2
|  | Ddt window W11 (6 nr, 1.5x1.3) | 6 | 1.5 | 1.3 |  | -11.7 |  | -6*1.5*1.3
|  | Ddt window W12 (3 nr, 1.5x1.15) | 3 | 1.5 | 1.15 |  | -5.175 |  | -3*1.5*1.15
|  | Ddt window W13 (1 nr, 2.4x1.3) | 1 | 2.4 | 1.3 |  | -3.12 |  | -1*2.4*1.3
|  | Ddt window W15 (1 nr, 3x1.6) | 1 | 3 | 1.6 |  | -4.8 |  | -1*3*1.6
|  | Ddt window W17 (3 nr, 1.8x1.9) | 3 | 1.8 | 1.9 |  | -10.26 |  | -3*1.8*1.9
|  | Ddt window W18 (1 nr, 0.75x1.3) | 1 | 0.75 | 1.3 |  | -0.975 |  | -1*0.75*1.3
|  | Ddt window W20 (1 nr, 1.45x1.9) | 1 | 1.45 | 1.9 |  | -2.755 |  | -1*1.45*1.9
|  | Ddt window HW1 (12 nr, 0.9x0.6) | 12 | 0.9 | 0.6 |  | -6.48 |  | -12*0.9*0.6
|  | Ddt window HW2 (5 nr, 0.75x0.6) | 5 | 0.75 | 0.6 |  | -2.25 |  | -5*0.75*0.6
|  | Ddt window HW3 (1 nr, 0.6x0.6) | 1 | 0.6 | 0.6 |  | -0.36 |  | -1*0.6*0.6
|  | Ddt window HW4 (1 nr, 1.2x0.6) | 1 | 1.2 | 0.6 |  | -0.72 |  | -1*1.2*0.6
|  | Total carried to BOQ 7TH FLR item C |  |  |  |  | 643.325 | m2
7TH FLR | D | Soffit of plaster board ceilings | [5 empty] | m2 |  | '7TH FLR '!C240
|  | Seventh floor - Ceiling areas (measured) |  |  |  |  | 805.7 |  | 805.7
|  | Total carried to BOQ 7TH FLR item D |  |  |  |  | 805.7 | m2
7TH FLR | E | Soffit of plaster board ceilings for washrooms | [5 empty] | m2 |  | '7TH FLR '!C242
|  | Seventh floor - Washroom ceiling areas (measured) |  |  |  |  | 57.5 |  | 57.5
|  | Total carried to BOQ 7TH FLR item E |  |  |  |  | 57.5 | m2
7TH FLR | F | Knot, prime, stop and apply two undercoats and one finishing coat of gloss oil paint on general surfaces of woodwork | [5 empty] | m2 |  | '7TH FLR '!C244
|  | Door leaf D3 (15 nr, 0.9x2.2): nr x w x h x 2 faces | 15 | 0.9 | 2.2 | 2 | 59.4 |  | 15*0.9*2.2*2
|  | Door leaf D6 (20 nr, 0.75x2.2): nr x w x h x 2 faces | 20 | 0.75 | 2.2 | 2 | 66 |  | 20*0.75*2.2*2
|  | Door leaf FD1 (1 nr, 1.5x2.2): nr x w x h x 2 faces | 1 | 1.5 | 2.2 | 2 | 6.6 |  | 1*1.5*2.2*2
|  | 15*(2*2.2+0.9)*0.25 | 15 | 5.3 | 0.25 |  | 19.875 |  | 15*(2*2.2+0.9)*0.25
|  | 20*(2*2.2+0.75)*0.25 | 20 | 5.15 | 0.25 |  | 25.75 |  | 20*(2*2.2+0.75)*0.25
|  | 1*(2*2.2+1.5)*0.25 | 1 | 5.9 | 0.25 |  | 1.475 |  | 1*(2*2.2+1.5)*0.25
|  | Total carried to BOQ 7TH FLR item F |  |  |  |  | 179.1 | m2
7TH FLR | G | Prepare and apply one coat of aluminium primer on mild steel burglar-proof bars (measured over window opening area) | [5 empty] | m2 |  | '7TH FLR '!C246
|  | Window W2 (6 nr, 1.8x1.3): nr x w x h | 6 | 1.8 | 1.3 |  | 14.04 |  | 6*1.8*1.3
|  | Window W4 (10 nr, 0.9x1.3): nr x w x h | 10 | 0.9 | 1.3 |  | 11.7 |  | 10*0.9*1.3
|  | Window W7 (1 nr, 1.8x1.6): nr x w x h | 1 | 1.8 | 1.6 |  | 2.88 |  | 1*1.8*1.6
|  | Window W8 (3 nr, 1.2x1.9): nr x w x h | 3 | 1.2 | 1.9 |  | 6.84 |  | 3*1.2*1.9
|  | Window W9 (8 nr, 1.2x1.15): nr x w x h | 8 | 1.2 | 1.15 |  | 11.04 |  | 8*1.2*1.15
|  | Window W10 (1 nr, 1.2x1.2): nr x w x h | 1 | 1.2 | 1.2 |  | 1.44 |  | 1*1.2*1.2
|  | Window W11 (6 nr, 1.5x1.3): nr x w x h | 6 | 1.5 | 1.3 |  | 11.7 |  | 6*1.5*1.3
|  | Window W12 (3 nr, 1.5x1.15): nr x w x h | 3 | 1.5 | 1.15 |  | 5.175 |  | 3*1.5*1.15
|  | Window W13 (1 nr, 2.4x1.3): nr x w x h | 1 | 2.4 | 1.3 |  | 3.12 |  | 1*2.4*1.3
|  | Window W15 (1 nr, 3x1.6): nr x w x h | 1 | 3 | 1.6 |  | 4.8 |  | 1*3*1.6
|  | Window W17 (3 nr, 1.8x1.9): nr x w x h | 3 | 1.8 | 1.9 |  | 10.26 |  | 3*1.8*1.9
|  | Window W18 (1 nr, 0.75x1.3): nr x w x h | 1 | 0.75 | 1.3 |  | 0.975 |  | 1*0.75*1.3
|  | Window W20 (1 nr, 1.45x1.9): nr x w x h | 1 | 1.45 | 1.9 |  | 2.755 |  | 1*1.45*1.9
|  | Window HW1 (12 nr, 0.9x0.6): nr x w x h | 12 | 0.9 | 0.6 |  | 6.48 |  | 12*0.9*0.6
|  | Window HW2 (5 nr, 0.75x0.6): nr x w x h | 5 | 0.75 | 0.6 |  | 2.25 |  | 5*0.75*0.6
|  | Window HW3 (1 nr, 0.6x0.6): nr x w x h | 1 | 0.6 | 0.6 |  | 0.36 |  | 1*0.6*0.6
|  | Window HW4 (1 nr, 1.2x0.6): nr x w x h | 1 | 1.2 | 0.6 |  | 0.72 |  | 1*1.2*0.6
|  | Total carried to BOQ 7TH FLR item G |  |  |  |  | 96.535 | m2
Doors and windows: schedules ARCH-501/502 give building totals only (no tags on plans); quantities are allocated to floors pro-rata to measured habitable / washroom areas. Building totals equal the schedules.
BILL NR. 11 - EIGHTH FLOOR - EIGHTH FLOOR
ELEMENT NO. 1: IN SITU CONCRETE/LARGE PRECAST CONCRETE
Vibrated in-situ concrete C40 as described in:
8TH FLR | A | Suspended slab 250mm thick | [5 empty] | m3 |  | '8TH FLR '!C34
|  | Eighth floor (+27400) - Suspended slab: measured area x 250 thk |  | 1134.6 | 0.25 |  | 283.65 |  | 1134.6*0.25
|  | Total carried to BOQ 8TH FLR item A |  |  |  |  | 283.65 | m3
8TH FLR | B | Beams (downstands below slab) | [5 empty] | m3 |  | '8TH FLR '!C36
|  | Eighth floor (+27400) - 300 wide beams: length x width x depth |  | 166.8 | 0.3 | 0.35 | 17.514 |  | 166.8*0.3*0.35
|  | Eighth floor (+27400) - 200 wide beams: length x width x depth |  | 33.1 | 0.2 | 0.35 | 2.317 |  | 33.1*0.2*0.35
|  | Total carried to BOQ 8TH FLR item B |  |  |  |  | 19.831 | m3
8TH FLR | C | Columns | [5 empty] | m3 |  | '8TH FLR '!C38
|  | COL-01A x5 - column (8th to 9th), ht 3.05 | 5 | 0.75 | 0.5 | 3.05 | 5.7188 |  | 5*0.75*0.5*3.05
|  | COL-01B x1 - column (8th to 9th), ht 3.05 | 1 | 0.75 | 0.5 | 3.05 | 1.1437 |  | 1*0.75*0.5*3.05
|  | COL-01C x2 - column (8th to 9th), ht 3.05 | 2 | 0.75 | 0.5 | 3.05 | 2.2875 |  | 2*0.75*0.5*3.05
|  | COL-01D x1 - column (8th to 9th), ht 3.05 | 1 | 0.75 | 0.5 | 3.05 | 1.1437 |  | 1*0.75*0.5*3.05
|  | COL-02A x3 - column (8th to 9th), ht 3.05 | 3 | 1.2 | 0.3 | 3.05 | 3.294 |  | 3*1.2*0.3*3.05
|  | COL-02B x6 - column (8th to 9th), ht 3.05 | 6 | 1.2 | 0.3 | 3.05 | 6.588 |  | 6*1.2*0.3*3.05
|  | COL-02C x1 - column (8th to 9th), ht 3.05 | 1 | 1.2 | 0.3 | 3.05 | 1.098 |  | 1*1.2*0.3*3.05
|  | COL-02D x15 - column (8th to 9th), ht 3.05 | 15 | 1.2 | 0.3 | 3.05 | 16.47 |  | 15*1.2*0.3*3.05
|  | SWC-01A x1 - column (8th to 9th), ht 3.05 | 1 | 0.91875 | 3.05 |  | 2.8022 |  | 1*(2.85*0.25+0.825*0.25)*3.05
|  | Total carried to BOQ 8TH FLR item C |  |  |  |  | 40.5459 | m3
8TH FLR | D | Concrete wall - shear walls to main & emergency stair cores, 250mm thick | [5 empty] | m3 |  | '8TH FLR '!C40
|  | Eighth floor (+27400) - main stair core walls (22.05 m run): run x ht x 250 thk |  | 22.05 | 3.05 | 0.25 | 16.8131 |  | 22.05*3.05*0.25
|  | Eighth floor (+27400) - emergency stair core walls (25.57 m run): run x ht x 250 thk |  | 25.57 | 3.05 | 0.25 | 19.4971 |  | 25.57*3.05*0.25
|  | Total carried to BOQ 8TH FLR item D |  |  |  |  | 36.3102 | m3
8TH FLR | E | Concrete wall - lift walls, 250mm thick | [5 empty] | m3 |  | '8TH FLR '!C42
|  | Eighth floor (+27400) - lift core walls (21.825 m run): run x ht x 250 thk |  | 21.825 | 3.05 | 0.25 | 16.6416 |  | 21.825*3.05*0.25
|  | Total carried to BOQ 8TH FLR item E |  |  |  |  | 16.6416 | m3
8TH FLR | F | Stairs | [5 empty] | m3 |  | '8TH FLR '!C44
|  | Eighth floor (+27400) - Main stair flight (storey ht 3.3) - flights: 2.966 m3 per 3.3 m storey x (storey ht / 3.3) |  | 2.966 | 1 |  | 2.966 |  | 2.966*3.3/3.3
|  | Eighth floor (+27400) - Main stair flight (storey ht 3.3) - landings |  |  |  |  | 2.625 |  | 2.625
|  | Eighth floor (+27400) - Emergency stair flight (storey ht 3.3) - flights: 2.966 m3 per 3.3 m storey x (storey ht / 3.3) |  | 2.966 | 1 |  | 2.966 |  | 2.966*3.3/3.3
|  | Eighth floor (+27400) - Emergency stair flight (storey ht 3.3) - landings |  |  |  |  | 2.625 |  | 2.625
|  | Total carried to BOQ 8TH FLR item F |  |  |  |  | 11.182 | m3
8TH FLR | G | Lintels 150 x 225mm over door and window openings | [5 empty] | m3 |  | '8TH FLR '!C46
|  | Lintel over D2 (8 nr, 1x2.2): nr x (width + 2 x 150 bearing) x 150 x 225 | 8 | 1.3 | 0.15 | 0.225 | 0.351 |  | 8*(1+0.3)*0.15*0.225
|  | Lintel over D3 (15 nr, 0.9x2.2): nr x (width + 2 x 150 bearing) x 150 x 225 | 15 | 1.2 | 0.15 | 0.225 | 0.6075 |  | 15*(0.9+0.3)*0.15*0.225
|  | Lintel over D6 (21 nr, 0.75x2.2): nr x (width + 2 x 150 bearing) x 150 x 225 | 21 | 1.05 | 0.15 | 0.225 | 0.74419 |  | 21*(0.75+0.3)*0.15*0.225
|  | Lintel over D7 (1 nr, 0.7x2.2): nr x (width + 2 x 150 bearing) x 150 x 225 | 1 | 1 | 0.15 | 0.225 | 0.03375 |  | 1*(0.7+0.3)*0.15*0.225
|  | Lintel over D8 (2 nr, 1.2x2.2): nr x (width + 2 x 150 bearing) x 150 x 225 | 2 | 1.5 | 0.15 | 0.225 | 0.10125 |  | 2*(1.2+0.3)*0.15*0.225
|  | Lintel over ED1 (3 nr, 1x2.2): nr x (width + 2 x 150 bearing) x 150 x 225 | 3 | 1.3 | 0.15 | 0.225 | 0.13163 |  | 3*(1+0.3)*0.15*0.225
|  | Lintel over ED2 (2 nr, 1x2.2): nr x (width + 2 x 150 bearing) x 150 x 225 | 2 | 1.3 | 0.15 | 0.225 | 0.08775 |  | 2*(1+0.3)*0.15*0.225
|  | Lintel over D9 (1 nr, 0.9x2.2): nr x (width + 2 x 150 bearing) x 150 x 225 | 1 | 1.2 | 0.15 | 0.225 | 0.0405 |  | 1*(0.9+0.3)*0.15*0.225
|  | Lintel over FD1 (1 nr, 1.5x2.2): nr x (width + 2 x 150 bearing) x 150 x 225 | 1 | 1.8 | 0.15 | 0.225 | 0.06075 |  | 1*(1.5+0.3)*0.15*0.225
|  | Lintel over M1 (2 nr, 0.9x2.2): nr x (width + 2 x 150 bearing) x 150 x 225 | 2 | 1.2 | 0.15 | 0.225 | 0.081 |  | 2*(0.9+0.3)*0.15*0.225
|  | Lintel over M2 (4 nr, 0.75x2.2): nr x (width + 2 x 150 bearing) x 150 x 225 | 4 | 1.05 | 0.15 | 0.225 | 0.14175 |  | 4*(0.75+0.3)*0.15*0.225
|  | Lintel over M3 (1 nr, 0.45x2.2): nr x (width + 2 x 150 bearing) x 150 x 225 | 1 | 0.75 | 0.15 | 0.225 | 0.025312 |  | 1*(0.45+0.3)*0.15*0.225
|  | Lintel over M5 (3 nr, 0.6x2.2): nr x (width + 2 x 150 bearing) x 150 x 225 | 3 | 0.9 | 0.15 | 0.225 | 0.091125 |  | 3*(0.6+0.3)*0.15*0.225
|  | Lintel over SD1 (1 nr, 3x2.2): nr x (width + 2 x 150 bearing) x 150 x 225 | 1 | 3.3 | 0.15 | 0.225 | 0.11137 |  | 1*(3+0.3)*0.15*0.225
|  | Lintel over SD2 (4 nr, 1.6x2.2): nr x (width + 2 x 150 bearing) x 150 x 225 | 4 | 1.9 | 0.15 | 0.225 | 0.2565 |  | 4*(1.6+0.3)*0.15*0.225
|  | Lintel over SD3 (2 nr, 1.3x2.2): nr x (width + 2 x 150 bearing) x 150 x 225 | 2 | 1.6 | 0.15 | 0.225 | 0.108 |  | 2*(1.3+0.3)*0.15*0.225
|  | Lintel over SD4 (4 nr, 1.8x2.2): nr x (width + 2 x 150 bearing) x 150 x 225 | 4 | 2.1 | 0.15 | 0.225 | 0.2835 |  | 4*(1.8+0.3)*0.15*0.225
|  | Lintel over SD5 (1 nr, 1.2x2.2): nr x (width + 2 x 150 bearing) x 150 x 225 | 1 | 1.5 | 0.15 | 0.225 | 0.050625 |  | 1*(1.2+0.3)*0.15*0.225
|  | Lintel over W2 (6 nr, 1.8x1.3): nr x (width + 2 x 150 bearing) x 150 x 225 | 6 | 2.1 | 0.15 | 0.225 | 0.42525 |  | 6*(1.8+0.3)*0.15*0.225
|  | Lintel over W4 (10 nr, 0.9x1.3): nr x (width + 2 x 150 bearing) x 150 x 225 | 10 | 1.2 | 0.15 | 0.225 | 0.405 |  | 10*(0.9+0.3)*0.15*0.225
|  | Lintel over W7 (2 nr, 1.8x1.6): nr x (width + 2 x 150 bearing) x 150 x 225 | 2 | 2.1 | 0.15 | 0.225 | 0.14175 |  | 2*(1.8+0.3)*0.15*0.225
|  | Lintel over W8 (3 nr, 1.2x1.9): nr x (width + 2 x 150 bearing) x 150 x 225 | 3 | 1.5 | 0.15 | 0.225 | 0.15187 |  | 3*(1.2+0.3)*0.15*0.225
|  | Lintel over W9 (8 nr, 1.2x1.15): nr x (width + 2 x 150 bearing) x 150 x 225 | 8 | 1.5 | 0.15 | 0.225 | 0.405 |  | 8*(1.2+0.3)*0.15*0.225
|  | Lintel over W10 (1 nr, 1.2x1.2): nr x (width + 2 x 150 bearing) x 150 x 225 | 1 | 1.5 | 0.15 | 0.225 | 0.050625 |  | 1*(1.2+0.3)*0.15*0.225
|  | Lintel over W11 (6 nr, 1.5x1.3): nr x (width + 2 x 150 bearing) x 150 x 225 | 6 | 1.8 | 0.15 | 0.225 | 0.3645 |  | 6*(1.5+0.3)*0.15*0.225
|  | Lintel over W12 (4 nr, 1.5x1.15): nr x (width + 2 x 150 bearing) x 150 x 225 | 4 | 1.8 | 0.15 | 0.225 | 0.243 |  | 4*(1.5+0.3)*0.15*0.225
|  | Lintel over W13 (1 nr, 2.4x1.3): nr x (width + 2 x 150 bearing) x 150 x 225 | 1 | 2.7 | 0.15 | 0.225 | 0.091125 |  | 1*(2.4+0.3)*0.15*0.225
|  | Lintel over W15 (1 nr, 3x1.6): nr x (width + 2 x 150 bearing) x 150 x 225 | 1 | 3.3 | 0.15 | 0.225 | 0.11137 |  | 1*(3+0.3)*0.15*0.225
|  | Lintel over W17 (3 nr, 1.8x1.9): nr x (width + 2 x 150 bearing) x 150 x 225 | 3 | 2.1 | 0.15 | 0.225 | 0.21263 |  | 3*(1.8+0.3)*0.15*0.225
|  | Lintel over W18 (1 nr, 0.75x1.3): nr x (width + 2 x 150 bearing) x 150 x 225 | 1 | 1.05 | 0.15 | 0.225 | 0.035438 |  | 1*(0.75+0.3)*0.15*0.225
|  | Lintel over W20 (1 nr, 1.45x1.9): nr x (width + 2 x 150 bearing) x 150 x 225 | 1 | 1.75 | 0.15 | 0.225 | 0.059063 |  | 1*(1.45+0.3)*0.15*0.225
|  | Lintel over HW1 (13 nr, 0.9x0.6): nr x (width + 2 x 150 bearing) x 150 x 225 | 13 | 1.2 | 0.15 | 0.225 | 0.5265 |  | 13*(0.9+0.3)*0.15*0.225
|  | Lintel over HW2 (5 nr, 0.75x0.6): nr x (width + 2 x 150 bearing) x 150 x 225 | 5 | 1.05 | 0.15 | 0.225 | 0.17719 |  | 5*(0.75+0.3)*0.15*0.225
|  | Lintel over HW3 (2 nr, 0.6x0.6): nr x (width + 2 x 150 bearing) x 150 x 225 | 2 | 0.9 | 0.15 | 0.225 | 0.06075 |  | 2*(0.6+0.3)*0.15*0.225
|  | Lintel over HW4 (2 nr, 1.2x0.6): nr x (width + 2 x 150 bearing) x 150 x 225 | 2 | 1.5 | 0.15 | 0.225 | 0.10125 |  | 2*(1.2+0.3)*0.15*0.225
|  | Total carried to BOQ 8TH FLR item G |  |  |  |  | 6.8698 | m3
E20 FORMWORK - Formwork as described to:
8TH FLR | H | Soffits of suspended slab | [5 empty] | m2 |  | '8TH FLR '!C49
|  | Eighth floor (+27400) - Slab soffit: measured area |  |  |  |  | 1134.6 |  | 1134.6
|  | Total carried to BOQ 8TH FLR item H |  |  |  |  | 1134.6 | m2
8TH FLR | J | Edges of suspended slab 250mm high | [5 empty] | m |  | '8TH FLR '!C51
|  | Eighth floor (+27400) - Slab edge: measured perimeter |  |  |  |  | 294.6 |  | 294.6
|  | Total carried to BOQ 8TH FLR item J |  |  |  |  | 294.6 | m
8TH FLR | K | Sides and soffits of beams | [5 empty] | m2 |  | '8TH FLR '!C53
|  | Eighth floor (+27400) - beam sides & soffit (300 wide): length x girth |  | 166.8 | 1 |  | 166.8 |  | 166.8*(2*0.35+0.3)
|  | Eighth floor (+27400) - beam sides & soffit (200 wide): length x girth |  | 33.1 | 0.9 |  | 29.79 |  | 33.1*(2*0.35+0.2)
|  | Total carried to BOQ 8TH FLR item K |  |  |  |  | 196.59 | m2
8TH FLR | L | Columns | [5 empty] | m2 |  | '8TH FLR '!C55
|  | COL-01A x5 - column sides (8th to 9th), ht 3.05 | 5 | 2.5 | 3.05 |  | 38.125 |  | 5*2*(0.75+0.5)*3.05
|  | COL-01B x1 - column sides (8th to 9th), ht 3.05 | 1 | 2.5 | 3.05 |  | 7.625 |  | 1*2*(0.75+0.5)*3.05
|  | COL-01C x2 - column sides (8th to 9th), ht 3.05 | 2 | 2.5 | 3.05 |  | 15.25 |  | 2*2*(0.75+0.5)*3.05
|  | COL-01D x1 - column sides (8th to 9th), ht 3.05 | 1 | 2.5 | 3.05 |  | 7.625 |  | 1*2*(0.75+0.5)*3.05
|  | COL-02A x3 - column sides (8th to 9th), ht 3.05 | 3 | 3 | 3.05 |  | 27.45 |  | 3*2*(1.2+0.3)*3.05
|  | COL-02B x6 - column sides (8th to 9th), ht 3.05 | 6 | 3 | 3.05 |  | 54.9 |  | 6*2*(1.2+0.3)*3.05
|  | COL-02C x1 - column sides (8th to 9th), ht 3.05 | 1 | 3 | 3.05 |  | 9.15 |  | 1*2*(1.2+0.3)*3.05
|  | COL-02D x15 - column sides (8th to 9th), ht 3.05 | 15 | 3 | 3.05 |  | 137.25 |  | 15*2*(1.2+0.3)*3.05
|  | SWC-01A x1 - column sides (8th to 9th), ht 3.05 | 1 | 7.85 | 3.05 |  | 23.9425 |  | 1*2*(2.85+1.075)*3.05
|  | Total carried to BOQ 8TH FLR item L |  |  |  |  | 321.3175 | m2
8TH FLR | M | Concrete wall (both faces) | [5 empty] | m2 |  | '8TH FLR '!C57
|  | Eighth floor (+27400) - main stair core walls (22.05 m run) (both faces) | 2 | 22.05 | 3.05 |  | 134.505 |  | 2*22.05*3.05
|  | Eighth floor (+27400) - lift core walls (21.825 m run) (both faces) | 2 | 21.825 | 3.05 |  | 133.1325 |  | 2*21.825*3.05
|  | Eighth floor (+27400) - emergency stair core walls (25.57 m run) (both faces) | 2 | 25.57 | 3.05 |  | 155.977 |  | 2*25.57*3.05
|  | Total carried to BOQ 8TH FLR item M |  |  |  |  | 423.6145 | m2
8TH FLR | N | Soffits of stair flights, landings and risers | [5 empty] | m2 |  | '8TH FLR '!C59
|  | Eighth floor (+27400) - Main stair flight (storey ht 3.3) - flight soffits: 2 x 3.424 x 1.8 | 2 | 3.424 | 1.8 |  | 12.3264 |  | 2*3.424*1.8
|  | Eighth floor (+27400) - Main stair flight (storey ht 3.3) - landing soffits |  |  |  |  | 15 |  | 15.0
|  | Eighth floor (+27400) - Main stair flight (storey ht 3.3) - risers: 22 x 0.15 x 1.8 | 22 | 0.15 | 1.8 |  | 5.94 |  | 22*0.15*1.8
|  | Eighth floor (+27400) - Emergency stair flight (storey ht 3.3) - flight soffits: 2 x 3.424 x 1.8 | 2 | 3.424 | 1.8 |  | 12.3264 |  | 2*3.424*1.8
|  | Eighth floor (+27400) - Emergency stair flight (storey ht 3.3) - landing soffits |  |  |  |  | 15 |  | 15.0
|  | Eighth floor (+27400) - Emergency stair flight (storey ht 3.3) - risers: 22 x 0.15 x 1.8 | 22 | 0.15 | 1.8 |  | 5.94 |  | 22*0.15*1.8
|  | Total carried to BOQ 8TH FLR item N |  |  |  |  | 66.5328 | m2
8TH FLR | P | Side and soffits of lintel / coping | [5 empty] | m2 |  | '8TH FLR '!C61
|  | Lintel formwork over D2 (8 nr, 1x2.2): nr x (width + 2 x 150 bearing) x girth 0.60 | 8 | 1.3 | 0.6 |  | 6.24 |  | 8*(1+0.3)*(2*0.225+0.15)
|  | Lintel formwork over D3 (15 nr, 0.9x2.2): nr x (width + 2 x 150 bearing) x girth 0.60 | 15 | 1.2 | 0.6 |  | 10.8 |  | 15*(0.9+0.3)*(2*0.225+0.15)
|  | Lintel formwork over D6 (21 nr, 0.75x2.2): nr x (width + 2 x 150 bearing) x girth 0.60 | 21 | 1.05 | 0.6 |  | 13.23 |  | 21*(0.75+0.3)*(2*0.225+0.15)
|  | Lintel formwork over D7 (1 nr, 0.7x2.2): nr x (width + 2 x 150 bearing) x girth 0.60 | 1 | 1 | 0.6 |  | 0.6 |  | 1*(0.7+0.3)*(2*0.225+0.15)
|  | Lintel formwork over D8 (2 nr, 1.2x2.2): nr x (width + 2 x 150 bearing) x girth 0.60 | 2 | 1.5 | 0.6 |  | 1.8 |  | 2*(1.2+0.3)*(2*0.225+0.15)
|  | Lintel formwork over ED1 (3 nr, 1x2.2): nr x (width + 2 x 150 bearing) x girth 0.60 | 3 | 1.3 | 0.6 |  | 2.34 |  | 3*(1+0.3)*(2*0.225+0.15)
|  | Lintel formwork over ED2 (2 nr, 1x2.2): nr x (width + 2 x 150 bearing) x girth 0.60 | 2 | 1.3 | 0.6 |  | 1.56 |  | 2*(1+0.3)*(2*0.225+0.15)
|  | Lintel formwork over D9 (1 nr, 0.9x2.2): nr x (width + 2 x 150 bearing) x girth 0.60 | 1 | 1.2 | 0.6 |  | 0.72 |  | 1*(0.9+0.3)*(2*0.225+0.15)
|  | Lintel formwork over FD1 (1 nr, 1.5x2.2): nr x (width + 2 x 150 bearing) x girth 0.60 | 1 | 1.8 | 0.6 |  | 1.08 |  | 1*(1.5+0.3)*(2*0.225+0.15)
|  | Lintel formwork over M1 (2 nr, 0.9x2.2): nr x (width + 2 x 150 bearing) x girth 0.60 | 2 | 1.2 | 0.6 |  | 1.44 |  | 2*(0.9+0.3)*(2*0.225+0.15)
|  | Lintel formwork over M2 (4 nr, 0.75x2.2): nr x (width + 2 x 150 bearing) x girth 0.60 | 4 | 1.05 | 0.6 |  | 2.52 |  | 4*(0.75+0.3)*(2*0.225+0.15)
|  | Lintel formwork over M3 (1 nr, 0.45x2.2): nr x (width + 2 x 150 bearing) x girth 0.60 | 1 | 0.75 | 0.6 |  | 0.45 |  | 1*(0.45+0.3)*(2*0.225+0.15)
|  | Lintel formwork over M5 (3 nr, 0.6x2.2): nr x (width + 2 x 150 bearing) x girth 0.60 | 3 | 0.9 | 0.6 |  | 1.62 |  | 3*(0.6+0.3)*(2*0.225+0.15)
|  | Lintel formwork over SD1 (1 nr, 3x2.2): nr x (width + 2 x 150 bearing) x girth 0.60 | 1 | 3.3 | 0.6 |  | 1.98 |  | 1*(3+0.3)*(2*0.225+0.15)
|  | Lintel formwork over SD2 (4 nr, 1.6x2.2): nr x (width + 2 x 150 bearing) x girth 0.60 | 4 | 1.9 | 0.6 |  | 4.56 |  | 4*(1.6+0.3)*(2*0.225+0.15)
|  | Lintel formwork over SD3 (2 nr, 1.3x2.2): nr x (width + 2 x 150 bearing) x girth 0.60 | 2 | 1.6 | 0.6 |  | 1.92 |  | 2*(1.3+0.3)*(2*0.225+0.15)
|  | Lintel formwork over SD4 (4 nr, 1.8x2.2): nr x (width + 2 x 150 bearing) x girth 0.60 | 4 | 2.1 | 0.6 |  | 5.04 |  | 4*(1.8+0.3)*(2*0.225+0.15)
|  | Lintel formwork over SD5 (1 nr, 1.2x2.2): nr x (width + 2 x 150 bearing) x girth 0.60 | 1 | 1.5 | 0.6 |  | 0.9 |  | 1*(1.2+0.3)*(2*0.225+0.15)
|  | Lintel formwork over W2 (6 nr, 1.8x1.3): nr x (width + 2 x 150 bearing) x girth 0.60 | 6 | 2.1 | 0.6 |  | 7.56 |  | 6*(1.8+0.3)*(2*0.225+0.15)
|  | Lintel formwork over W4 (10 nr, 0.9x1.3): nr x (width + 2 x 150 bearing) x girth 0.60 | 10 | 1.2 | 0.6 |  | 7.2 |  | 10*(0.9+0.3)*(2*0.225+0.15)
|  | Lintel formwork over W7 (2 nr, 1.8x1.6): nr x (width + 2 x 150 bearing) x girth 0.60 | 2 | 2.1 | 0.6 |  | 2.52 |  | 2*(1.8+0.3)*(2*0.225+0.15)
|  | Lintel formwork over W8 (3 nr, 1.2x1.9): nr x (width + 2 x 150 bearing) x girth 0.60 | 3 | 1.5 | 0.6 |  | 2.7 |  | 3*(1.2+0.3)*(2*0.225+0.15)
|  | Lintel formwork over W9 (8 nr, 1.2x1.15): nr x (width + 2 x 150 bearing) x girth 0.60 | 8 | 1.5 | 0.6 |  | 7.2 |  | 8*(1.2+0.3)*(2*0.225+0.15)
|  | Lintel formwork over W10 (1 nr, 1.2x1.2): nr x (width + 2 x 150 bearing) x girth 0.60 | 1 | 1.5 | 0.6 |  | 0.9 |  | 1*(1.2+0.3)*(2*0.225+0.15)
|  | Lintel formwork over W11 (6 nr, 1.5x1.3): nr x (width + 2 x 150 bearing) x girth 0.60 | 6 | 1.8 | 0.6 |  | 6.48 |  | 6*(1.5+0.3)*(2*0.225+0.15)
|  | Lintel formwork over W12 (4 nr, 1.5x1.15): nr x (width + 2 x 150 bearing) x girth 0.60 | 4 | 1.8 | 0.6 |  | 4.32 |  | 4*(1.5+0.3)*(2*0.225+0.15)
|  | Lintel formwork over W13 (1 nr, 2.4x1.3): nr x (width + 2 x 150 bearing) x girth 0.60 | 1 | 2.7 | 0.6 |  | 1.62 |  | 1*(2.4+0.3)*(2*0.225+0.15)
|  | Lintel formwork over W15 (1 nr, 3x1.6): nr x (width + 2 x 150 bearing) x girth 0.60 | 1 | 3.3 | 0.6 |  | 1.98 |  | 1*(3+0.3)*(2*0.225+0.15)
|  | Lintel formwork over W17 (3 nr, 1.8x1.9): nr x (width + 2 x 150 bearing) x girth 0.60 | 3 | 2.1 | 0.6 |  | 3.78 |  | 3*(1.8+0.3)*(2*0.225+0.15)
|  | Lintel formwork over W18 (1 nr, 0.75x1.3): nr x (width + 2 x 150 bearing) x girth 0.60 | 1 | 1.05 | 0.6 |  | 0.63 |  | 1*(0.75+0.3)*(2*0.225+0.15)
|  | Lintel formwork over W20 (1 nr, 1.45x1.9): nr x (width + 2 x 150 bearing) x girth 0.60 | 1 | 1.75 | 0.6 |  | 1.05 |  | 1*(1.45+0.3)*(2*0.225+0.15)
|  | Lintel formwork over HW1 (13 nr, 0.9x0.6): nr x (width + 2 x 150 bearing) x girth 0.60 | 13 | 1.2 | 0.6 |  | 9.36 |  | 13*(0.9+0.3)*(2*0.225+0.15)
|  | Lintel formwork over HW2 (5 nr, 0.75x0.6): nr x (width + 2 x 150 bearing) x girth 0.60 | 5 | 1.05 | 0.6 |  | 3.15 |  | 5*(0.75+0.3)*(2*0.225+0.15)
|  | Lintel formwork over HW3 (2 nr, 0.6x0.6): nr x (width + 2 x 150 bearing) x girth 0.60 | 2 | 0.9 | 0.6 |  | 1.08 |  | 2*(0.6+0.3)*(2*0.225+0.15)
|  | Lintel formwork over HW4 (2 nr, 1.2x0.6): nr x (width + 2 x 150 bearing) x girth 0.60 | 2 | 1.5 | 0.6 |  | 1.8 |  | 2*(1.2+0.3)*(2*0.225+0.15)
|  | Total carried to BOQ 8TH FLR item P |  |  |  |  | 122.13 | m2
E30 REINFORCEMENT - High tensile yield round bar reinforcement (standard) to BS 4449:
8TH FLR | Q | 10mm diameter in columns | [5 empty] | t |  | '8TH FLR '!C66
|  | Eighth floor (+27400) - Columns, Y10 (from reinforcement take-off / BBS) |  |  |  |  | 4.509 |  | 4.509
|  | Total carried to BOQ 8TH FLR item Q |  |  |  |  | 4.509 | t
8TH FLR | R | 20mm diameter in columns | [5 empty] | t |  | '8TH FLR '!C68
|  | Eighth floor (+27400) - Columns, Y20 (from reinforcement take-off / BBS) |  |  |  |  | 6.299 |  | 6.299
|  | Total carried to BOQ 8TH FLR item R |  |  |  |  | 6.299 | t
8TH FLR | S | 25mm diameter in columns | [5 empty] | t |  | '8TH FLR '!C70
|  | Eighth floor (+27400) - Columns, Y25 (from reinforcement take-off / BBS) |  |  |  |  | 0.624 |  | 0.624
|  | Total carried to BOQ 8TH FLR item S |  |  |  |  | 0.624 | t
8TH FLR | T | 10mm diameter in beams (links) | [5 empty] | t |  | '8TH FLR '!C72
|  | Eighth floor (+27400) - Beams, Y10 (from reinforcement take-off / BBS) |  |  |  |  | 1.806 |  | 1.806
|  | Total carried to BOQ 8TH FLR item T |  |  |  |  | 1.806 | t
8TH FLR | U | 16mm diameter in beams | [5 empty] | t |  | '8TH FLR '!C74
|  | Eighth floor (+27400) - Beams, Y16 (from reinforcement take-off / BBS) |  |  |  |  | 1.248 |  | 1.248
|  | Total carried to BOQ 8TH FLR item U |  |  |  |  | 1.248 | t
8TH FLR | V | 20mm diameter in beams | [5 empty] | t |  | '8TH FLR '!C76
|  | Eighth floor (+27400) - Beams, Y20 (from reinforcement take-off / BBS) |  |  |  |  | 2.135 |  | 2.135
|  | Total carried to BOQ 8TH FLR item V |  |  |  |  | 2.135 | t
8TH FLR | W | 25mm diameter in beams | [5 empty] | t |  | '8TH FLR '!C78
|  | Eighth floor (+27400) - Beams, Y25 (from reinforcement take-off / BBS) |  |  |  |  | 5.507 |  | 5.507
|  | Total carried to BOQ 8TH FLR item W |  |  |  |  | 5.507 | t
8TH FLR | X | 10mm diameter in shear & lift walls (links) | [5 empty] | t |  | '8TH FLR '!C80
|  | Eighth floor (+27400) - Shear Walls, Y10 (from reinforcement take-off / BBS) |  |  |  |  | 1.442 |  | 1.442
|  | Eighth floor (+27400) - Lift Walls, Y10 (from reinforcement take-off / BBS) |  |  |  |  | 0.636 |  | 0.636
|  | Total carried to BOQ 8TH FLR item X |  |  |  |  | 2.078 | t
8TH FLR | Y | 12mm diameter in shear, lift & ramp walls | [5 empty] | t |  | '8TH FLR '!C82
|  | Eighth floor (+27400) - Shear Walls, Y12 (from reinforcement take-off / BBS) |  |  |  |  | 1.917 |  | 1.917
|  | Eighth floor (+27400) - Lift Walls, Y12 (from reinforcement take-off / BBS) |  |  |  |  | 0.866 |  | 0.866
|  | Total carried to BOQ 8TH FLR item Y |  |  |  |  | 2.783 | t
8TH FLR | Z | 20mm diameter in shear & lift walls | [5 empty] | t |  | '8TH FLR '!C84
|  | Eighth floor (+27400) - Shear Walls, Y20 (from reinforcement take-off / BBS) |  |  |  |  | 6.904 |  | 6.904
|  | Eighth floor (+27400) - Lift Walls, Y20 (from reinforcement take-off / BBS) |  |  |  |  | 3.32 |  | 3.320
|  | Total carried to BOQ 8TH FLR item Z |  |  |  |  | 10.224 | t
8TH FLR | A | 12mm diameter in stairs | [5 empty] | t |  | '8TH FLR '!C86
|  | Eighth floor (+27400) - Staircases, Y12 (from reinforcement take-off / BBS) |  |  |  |  | 0.88 |  | 0.880
|  | Total carried to BOQ 8TH FLR item A |  |  |  |  | 0.88 | t
8TH FLR | B | 16mm diameter in stairs | [5 empty] | t |  | '8TH FLR '!C88
|  | Eighth floor (+27400) - Staircases, Y16 (from reinforcement take-off / BBS) |  |  |  |  | 1.434 |  | 1.434
|  | Total carried to BOQ 8TH FLR item B |  |  |  |  | 1.434 | t
8TH FLR | C | 12mm diameter for suspended slab | [5 empty] | t |  | '8TH FLR '!C90
|  | Eighth floor (+27400) - Floor Slabs, Y12 (from reinforcement take-off / BBS) |  |  |  |  | 49.804 |  | 49.804
|  | Total carried to BOQ 8TH FLR item C |  |  |  |  | 49.804 | t
8TH FLR | D | 16mm diameter for suspended slab | [5 empty] | t |  | '8TH FLR '!C92
|  | Eighth floor (+27400) - Floor Slabs, Y16 (from reinforcement take-off / BBS) |  |  |  |  | 0.151 |  | 0.151
|  | Total carried to BOQ 8TH FLR item D |  |  |  |  | 0.151 | t
ELEMENT NO. 2: MASONRY
F10 BRICK/BLOCK WALL - Solid sandcrete blockwork in cement and sand (1:4) mortar as described in:
8TH FLR | A | 150mm thick wall | [5 empty] | m2 |  | '8TH FLR '!C101
|  | Eighth floor - 150 blockwork: wall length x storey ht |  | 441.2 | 3.05 |  | 1345.66 |  | 441.2*3.05
|  | Walling over opening D2 (8 nr, 1x2.2): nr x width x (3.05 - opening ht) x thickness share | 8 | 1 | 0.85 | 0.895 | 6.086 |  | 8*1*(3.05-2.2)*0.895
|  | Walling over opening D3 (15 nr, 0.9x2.2): nr x width x (3.05 - opening ht) x thickness share | 15 | 0.9 | 0.85 | 0.895 | 10.2701 |  | 15*0.9*(3.05-2.2)*0.895
|  | Walling over opening D6 (21 nr, 0.75x2.2): nr x width x (3.05 - opening ht) x thickness share | 21 | 0.75 | 0.85 | 0.895 | 11.9818 |  | 21*0.75*(3.05-2.2)*0.895
|  | Walling over opening D7 (1 nr, 0.7x2.2): nr x width x (3.05 - opening ht) x thickness share | 1 | 0.7 | 0.85 | 0.895 | 0.53252 |  | 1*0.7*(3.05-2.2)*0.895
|  | Walling over opening D8 (2 nr, 1.2x2.2): nr x width x (3.05 - opening ht) x thickness share | 2 | 1.2 | 0.85 | 0.895 | 1.8258 |  | 2*1.2*(3.05-2.2)*0.895
|  | Walling over opening ED1 (3 nr, 1x2.2): nr x width x (3.05 - opening ht) x thickness share | 3 | 1 | 0.85 | 0.895 | 2.2822 |  | 3*1*(3.05-2.2)*0.895
|  | Walling over opening ED2 (2 nr, 1x2.2): nr x width x (3.05 - opening ht) x thickness share | 2 | 1 | 0.85 | 0.895 | 1.5215 |  | 2*1*(3.05-2.2)*0.895
|  | Walling over opening D9 (1 nr, 0.9x2.2): nr x width x (3.05 - opening ht) x thickness share | 1 | 0.9 | 0.85 | 0.895 | 0.68467 |  | 1*0.9*(3.05-2.2)*0.895
|  | Walling over opening FD1 (1 nr, 1.5x2.2): nr x width x (3.05 - opening ht) x thickness share | 1 | 1.5 | 0.85 | 0.895 | 1.1411 |  | 1*1.5*(3.05-2.2)*0.895
|  | Walling over opening M1 (2 nr, 0.9x2.2): nr x width x (3.05 - opening ht) x thickness share | 2 | 0.9 | 0.85 | 0.895 | 1.3693 |  | 2*0.9*(3.05-2.2)*0.895
|  | Walling over opening M2 (4 nr, 0.75x2.2): nr x width x (3.05 - opening ht) x thickness share | 4 | 0.75 | 0.85 | 0.895 | 2.2822 |  | 4*0.75*(3.05-2.2)*0.895
|  | Walling over opening M3 (1 nr, 0.45x2.2): nr x width x (3.05 - opening ht) x thickness share | 1 | 0.45 | 0.85 | 0.895 | 0.34234 |  | 1*0.45*(3.05-2.2)*0.895
|  | Walling over opening M5 (3 nr, 0.6x2.2): nr x width x (3.05 - opening ht) x thickness share | 3 | 0.6 | 0.85 | 0.895 | 1.3693 |  | 3*0.6*(3.05-2.2)*0.895
|  | Walling over opening SD1 (1 nr, 3x2.2): nr x width x (3.05 - opening ht) x thickness share | 1 | 3 | 0.85 | 0.895 | 2.2822 |  | 1*3*(3.05-2.2)*0.895
|  | Walling over opening SD2 (4 nr, 1.6x2.2): nr x width x (3.05 - opening ht) x thickness share | 4 | 1.6 | 0.85 | 0.895 | 4.8688 |  | 4*1.6*(3.05-2.2)*0.895
|  | Walling over opening SD3 (2 nr, 1.3x2.2): nr x width x (3.05 - opening ht) x thickness share | 2 | 1.3 | 0.85 | 0.895 | 1.9779 |  | 2*1.3*(3.05-2.2)*0.895
|  | Walling over opening SD4 (4 nr, 1.8x2.2): nr x width x (3.05 - opening ht) x thickness share | 4 | 1.8 | 0.85 | 0.895 | 5.4774 |  | 4*1.8*(3.05-2.2)*0.895
|  | Walling over opening SD5 (1 nr, 1.2x2.2): nr x width x (3.05 - opening ht) x thickness share | 1 | 1.2 | 0.85 | 0.895 | 0.9129 |  | 1*1.2*(3.05-2.2)*0.895
|  | Walling over opening W2 (6 nr, 1.8x1.3): nr x width x (3.05 - opening ht) x thickness share | 6 | 1.8 | 1.75 | 0.895 | 16.9155 |  | 6*1.8*(3.05-1.3)*0.895
|  | Walling over opening W4 (10 nr, 0.9x1.3): nr x width x (3.05 - opening ht) x thickness share | 10 | 0.9 | 1.75 | 0.895 | 14.0962 |  | 10*0.9*(3.05-1.3)*0.895
|  | Walling over opening W7 (2 nr, 1.8x1.6): nr x width x (3.05 - opening ht) x thickness share | 2 | 1.8 | 1.45 | 0.895 | 4.6719 |  | 2*1.8*(3.05-1.6)*0.895
|  | Walling over opening W8 (3 nr, 1.2x1.9): nr x width x (3.05 - opening ht) x thickness share | 3 | 1.2 | 1.15 | 0.895 | 3.7053 |  | 3*1.2*(3.05-1.9)*0.895
|  | Walling over opening W9 (8 nr, 1.2x1.15): nr x width x (3.05 - opening ht) x thickness share | 8 | 1.2 | 1.9 | 0.895 | 16.3248 |  | 8*1.2*(3.05-1.15)*0.895
|  | Walling over opening W10 (1 nr, 1.2x1.2): nr x width x (3.05 - opening ht) x thickness share | 1 | 1.2 | 1.85 | 0.895 | 1.9869 |  | 1*1.2*(3.05-1.2)*0.895
|  | Walling over opening W11 (6 nr, 1.5x1.3): nr x width x (3.05 - opening ht) x thickness share | 6 | 1.5 | 1.75 | 0.895 | 14.0962 |  | 6*1.5*(3.05-1.3)*0.895
|  | Walling over opening W12 (4 nr, 1.5x1.15): nr x width x (3.05 - opening ht) x thickness share | 4 | 1.5 | 1.9 | 0.895 | 10.203 |  | 4*1.5*(3.05-1.15)*0.895
|  | Walling over opening W13 (1 nr, 2.4x1.3): nr x width x (3.05 - opening ht) x thickness share | 1 | 2.4 | 1.75 | 0.895 | 3.759 |  | 1*2.4*(3.05-1.3)*0.895
|  | Walling over opening W15 (1 nr, 3x1.6): nr x width x (3.05 - opening ht) x thickness share | 1 | 3 | 1.45 | 0.895 | 3.8932 |  | 1*3*(3.05-1.6)*0.895
|  | Walling over opening W17 (3 nr, 1.8x1.9): nr x width x (3.05 - opening ht) x thickness share | 3 | 1.8 | 1.15 | 0.895 | 5.5579 |  | 3*1.8*(3.05-1.9)*0.895
|  | Walling over opening W18 (1 nr, 0.75x1.3): nr x width x (3.05 - opening ht) x thickness share | 1 | 0.75 | 1.75 | 0.895 | 1.1747 |  | 1*0.75*(3.05-1.3)*0.895
|  | Walling over opening W20 (1 nr, 1.45x1.9): nr x width x (3.05 - opening ht) x thickness share | 1 | 1.45 | 1.15 | 0.895 | 1.4924 |  | 1*1.45*(3.05-1.9)*0.895
|  | Walling over opening HW1 (13 nr, 0.9x0.6): nr x width x (3.05 - opening ht) x thickness share | 13 | 0.9 | 2.45 | 0.895 | 25.6552 |  | 13*0.9*(3.05-0.6)*0.895
|  | Walling over opening HW2 (5 nr, 0.75x0.6): nr x width x (3.05 - opening ht) x thickness share | 5 | 0.75 | 2.45 | 0.895 | 8.2228 |  | 5*0.75*(3.05-0.6)*0.895
|  | Walling over opening HW3 (2 nr, 0.6x0.6): nr x width x (3.05 - opening ht) x thickness share | 2 | 0.6 | 2.45 | 0.895 | 2.6313 |  | 2*0.6*(3.05-0.6)*0.895
|  | Walling over opening HW4 (2 nr, 1.2x0.6): nr x width x (3.05 - opening ht) x thickness share | 2 | 1.2 | 2.45 | 0.895 | 5.2626 |  | 2*1.2*(3.05-0.6)*0.895
|  | Total carried to BOQ 8TH FLR item A |  |  |  |  | 1542.5175 | m2
8TH FLR | B | 200mm thick wall | [5 empty] | m2 |  | '8TH FLR '!C103
|  | Eighth floor - 200 blockwork: wall length x storey ht |  | 51.7 | 3.05 |  | 157.685 |  | 51.7*3.05
|  | Walling over opening D2 (8 nr, 1x2.2): nr x width x (3.05 - opening ht) x thickness share | 8 | 1 | 0.85 | 0.105 | 0.714 |  | 8*1*(3.05-2.2)*0.105
|  | Walling over opening D3 (15 nr, 0.9x2.2): nr x width x (3.05 - opening ht) x thickness share | 15 | 0.9 | 0.85 | 0.105 | 1.2049 |  | 15*0.9*(3.05-2.2)*0.105
|  | Walling over opening D6 (21 nr, 0.75x2.2): nr x width x (3.05 - opening ht) x thickness share | 21 | 0.75 | 0.85 | 0.105 | 1.4057 |  | 21*0.75*(3.05-2.2)*0.105
|  | Walling over opening D7 (1 nr, 0.7x2.2): nr x width x (3.05 - opening ht) x thickness share | 1 | 0.7 | 0.85 | 0.105 | 0.062475 |  | 1*0.7*(3.05-2.2)*0.105
|  | Walling over opening D8 (2 nr, 1.2x2.2): nr x width x (3.05 - opening ht) x thickness share | 2 | 1.2 | 0.85 | 0.105 | 0.2142 |  | 2*1.2*(3.05-2.2)*0.105
|  | Walling over opening ED1 (3 nr, 1x2.2): nr x width x (3.05 - opening ht) x thickness share | 3 | 1 | 0.85 | 0.105 | 0.26775 |  | 3*1*(3.05-2.2)*0.105
|  | Walling over opening ED2 (2 nr, 1x2.2): nr x width x (3.05 - opening ht) x thickness share | 2 | 1 | 0.85 | 0.105 | 0.1785 |  | 2*1*(3.05-2.2)*0.105
|  | Walling over opening D9 (1 nr, 0.9x2.2): nr x width x (3.05 - opening ht) x thickness share | 1 | 0.9 | 0.85 | 0.105 | 0.080325 |  | 1*0.9*(3.05-2.2)*0.105
|  | Walling over opening FD1 (1 nr, 1.5x2.2): nr x width x (3.05 - opening ht) x thickness share | 1 | 1.5 | 0.85 | 0.105 | 0.13387 |  | 1*1.5*(3.05-2.2)*0.105
|  | Walling over opening M1 (2 nr, 0.9x2.2): nr x width x (3.05 - opening ht) x thickness share | 2 | 0.9 | 0.85 | 0.105 | 0.16065 |  | 2*0.9*(3.05-2.2)*0.105
|  | Walling over opening M2 (4 nr, 0.75x2.2): nr x width x (3.05 - opening ht) x thickness share | 4 | 0.75 | 0.85 | 0.105 | 0.26775 |  | 4*0.75*(3.05-2.2)*0.105
|  | Walling over opening M3 (1 nr, 0.45x2.2): nr x width x (3.05 - opening ht) x thickness share | 1 | 0.45 | 0.85 | 0.105 | 0.040162 |  | 1*0.45*(3.05-2.2)*0.105
|  | Walling over opening M5 (3 nr, 0.6x2.2): nr x width x (3.05 - opening ht) x thickness share | 3 | 0.6 | 0.85 | 0.105 | 0.16065 |  | 3*0.6*(3.05-2.2)*0.105
|  | Walling over opening SD1 (1 nr, 3x2.2): nr x width x (3.05 - opening ht) x thickness share | 1 | 3 | 0.85 | 0.105 | 0.26775 |  | 1*3*(3.05-2.2)*0.105
|  | Walling over opening SD2 (4 nr, 1.6x2.2): nr x width x (3.05 - opening ht) x thickness share | 4 | 1.6 | 0.85 | 0.105 | 0.5712 |  | 4*1.6*(3.05-2.2)*0.105
|  | Walling over opening SD3 (2 nr, 1.3x2.2): nr x width x (3.05 - opening ht) x thickness share | 2 | 1.3 | 0.85 | 0.105 | 0.23205 |  | 2*1.3*(3.05-2.2)*0.105
|  | Walling over opening SD4 (4 nr, 1.8x2.2): nr x width x (3.05 - opening ht) x thickness share | 4 | 1.8 | 0.85 | 0.105 | 0.6426 |  | 4*1.8*(3.05-2.2)*0.105
|  | Walling over opening SD5 (1 nr, 1.2x2.2): nr x width x (3.05 - opening ht) x thickness share | 1 | 1.2 | 0.85 | 0.105 | 0.1071 |  | 1*1.2*(3.05-2.2)*0.105
|  | Walling over opening W2 (6 nr, 1.8x1.3): nr x width x (3.05 - opening ht) x thickness share | 6 | 1.8 | 1.75 | 0.105 | 1.9845 |  | 6*1.8*(3.05-1.3)*0.105
|  | Walling over opening W4 (10 nr, 0.9x1.3): nr x width x (3.05 - opening ht) x thickness share | 10 | 0.9 | 1.75 | 0.105 | 1.6537 |  | 10*0.9*(3.05-1.3)*0.105
|  | Walling over opening W7 (2 nr, 1.8x1.6): nr x width x (3.05 - opening ht) x thickness share | 2 | 1.8 | 1.45 | 0.105 | 0.5481 |  | 2*1.8*(3.05-1.6)*0.105
|  | Walling over opening W8 (3 nr, 1.2x1.9): nr x width x (3.05 - opening ht) x thickness share | 3 | 1.2 | 1.15 | 0.105 | 0.4347 |  | 3*1.2*(3.05-1.9)*0.105
|  | Walling over opening W9 (8 nr, 1.2x1.15): nr x width x (3.05 - opening ht) x thickness share | 8 | 1.2 | 1.9 | 0.105 | 1.9152 |  | 8*1.2*(3.05-1.15)*0.105
|  | Walling over opening W10 (1 nr, 1.2x1.2): nr x width x (3.05 - opening ht) x thickness share | 1 | 1.2 | 1.85 | 0.105 | 0.2331 |  | 1*1.2*(3.05-1.2)*0.105
|  | Walling over opening W11 (6 nr, 1.5x1.3): nr x width x (3.05 - opening ht) x thickness share | 6 | 1.5 | 1.75 | 0.105 | 1.6537 |  | 6*1.5*(3.05-1.3)*0.105
|  | Walling over opening W12 (4 nr, 1.5x1.15): nr x width x (3.05 - opening ht) x thickness share | 4 | 1.5 | 1.9 | 0.105 | 1.197 |  | 4*1.5*(3.05-1.15)*0.105
|  | Walling over opening W13 (1 nr, 2.4x1.3): nr x width x (3.05 - opening ht) x thickness share | 1 | 2.4 | 1.75 | 0.105 | 0.441 |  | 1*2.4*(3.05-1.3)*0.105
|  | Walling over opening W15 (1 nr, 3x1.6): nr x width x (3.05 - opening ht) x thickness share | 1 | 3 | 1.45 | 0.105 | 0.45675 |  | 1*3*(3.05-1.6)*0.105
|  | Walling over opening W17 (3 nr, 1.8x1.9): nr x width x (3.05 - opening ht) x thickness share | 3 | 1.8 | 1.15 | 0.105 | 0.65205 |  | 3*1.8*(3.05-1.9)*0.105
|  | Walling over opening W18 (1 nr, 0.75x1.3): nr x width x (3.05 - opening ht) x thickness share | 1 | 0.75 | 1.75 | 0.105 | 0.13781 |  | 1*0.75*(3.05-1.3)*0.105
|  | Walling over opening W20 (1 nr, 1.45x1.9): nr x width x (3.05 - opening ht) x thickness share | 1 | 1.45 | 1.15 | 0.105 | 0.17509 |  | 1*1.45*(3.05-1.9)*0.105
|  | Walling over opening HW1 (13 nr, 0.9x0.6): nr x width x (3.05 - opening ht) x thickness share | 13 | 0.9 | 2.45 | 0.105 | 3.0098 |  | 13*0.9*(3.05-0.6)*0.105
|  | Walling over opening HW2 (5 nr, 0.75x0.6): nr x width x (3.05 - opening ht) x thickness share | 5 | 0.75 | 2.45 | 0.105 | 0.96469 |  | 5*0.75*(3.05-0.6)*0.105
|  | Walling over opening HW3 (2 nr, 0.6x0.6): nr x width x (3.05 - opening ht) x thickness share | 2 | 0.6 | 2.45 | 0.105 | 0.3087 |  | 2*0.6*(3.05-0.6)*0.105
|  | Walling over opening HW4 (2 nr, 1.2x0.6): nr x width x (3.05 - opening ht) x thickness share | 2 | 1.2 | 2.45 | 0.105 | 0.6174 |  | 2*1.2*(3.05-0.6)*0.105
|  | Total carried to BOQ 8TH FLR item B |  |  |  |  | 180.78 | m2
ELEMENT NO. 4: WINDOWS/DOORS
L20 DOORS - Supply and fix the following door assemblies complete with frames, ironmongery sets to steel doors and all accessories:
8TH FLR | A | 1000mm x 2200mm 1-hour fire-rated galvanised steel single-leaf security door assembly (D2) | [5 empty] | nr |  | '8TH FLR '!C111
|  | Eighth floor - W9 |  |  |  |  | 8 |  | 8
|  | Total carried to BOQ 8TH FLR item A |  |  |  |  | 8 | nr
8TH FLR | B | 900mm x 2200mm single leaf timber panel door (D3) | [5 empty] | nr |  | '8TH FLR '!C113
|  | Eighth floor - D3/D4 doors |  |  |  |  | 15 |  | 15
|  | Total carried to BOQ 8TH FLR item B |  |  |  |  | 15 | nr
8TH FLR | C | 750mm x 2200mm single leaf timber flush door (D6) | [5 empty] | nr |  | '8TH FLR '!C115
|  | Eighth floor - D6 doors |  |  |  |  | 21 |  | 21
|  | Total carried to BOQ 8TH FLR item C |  |  |  |  | 21 | nr
8TH FLR | D | 700mm x 2200mm single-leaf 2-hour fire-rated galvanised steel door (D7) | [5 empty] | nr |  | '8TH FLR '!C117
|  | Eighth floor - W20 |  |  |  |  | 1 |  | 1
|  | Total carried to BOQ 8TH FLR item D |  |  |  |  | 1 | nr
8TH FLR | E | 1200mm x 2200mm 1-hour fire-rated leaf-and-a-half galvanised steel security door assembly (D8) | [5 empty] | nr |  | '8TH FLR '!C119
|  | Eighth floor - HW4 |  |  |  |  | 2 |  | 2
|  | Total carried to BOQ 8TH FLR item E |  |  |  |  | 2 | nr
8TH FLR | F | 1000mm x 2200mm 1-hour fire-rated galvanised steel single-leaf security door assembly - emergency stairs (ED1) | [5 empty] | nr |  | '8TH FLR '!C121
|  | Eighth floor - W17 |  |  |  |  | 3 |  | 3
|  | Total carried to BOQ 8TH FLR item F |  |  |  |  | 3 | nr
8TH FLR | G | 1000mm x 2200mm 1-hour fire-rated galvanised steel single-leaf security door with translucent glass panel (ED2) | [5 empty] | nr |  | '8TH FLR '!C123
|  | Eighth floor - HW4 |  |  |  |  | 2 |  | 2
|  | Total carried to BOQ 8TH FLR item G |  |  |  |  | 2 | nr
8TH FLR | H | 900mm x 2200mm 1-hour fire-rated galvanised steel single-leaf security door assembly (D9) | [5 empty] | nr |  | '8TH FLR '!C125
|  | Eighth floor - W20 |  |  |  |  | 1 |  | 1
|  | Total carried to BOQ 8TH FLR item H |  |  |  |  | 1 | nr
8TH FLR | J | 1500mm x 2200mm timber bi-fold door (FD1) | [5 empty] | nr |  | '8TH FLR '!C127
|  | Eighth floor - W20 |  |  |  |  | 1 |  | 1
|  | Total carried to BOQ 8TH FLR item J |  |  |  |  | 1 | nr
8TH FLR | K | 900mm x 2200mm screw-fixed galvanised steel service access panel (M1) | [5 empty] | nr |  | '8TH FLR '!C129
|  | Eighth floor - HW4 |  |  |  |  | 2 |  | 2
|  | Total carried to BOQ 8TH FLR item K |  |  |  |  | 2 | nr
8TH FLR | L | 750mm x 2200mm screw-fixed galvanised steel service access panel (M2) | [5 empty] | nr |  | '8TH FLR '!C131
|  | Eighth floor - W12 |  |  |  |  | 4 |  | 4
|  | Total carried to BOQ 8TH FLR item L |  |  |  |  | 4 | nr
8TH FLR | M | 450mm x 2200mm screw-fixed galvanised steel service access panel (M3) | [5 empty] | nr |  | '8TH FLR '!C133
|  | Eighth floor - W20 |  |  |  |  | 1 |  | 1
|  | Total carried to BOQ 8TH FLR item M |  |  |  |  | 1 | nr
8TH FLR | N | 600mm x 2200mm screw-fixed galvanised steel service access panel (M5) | [5 empty] | nr |  | '8TH FLR '!C135
|  | Eighth floor - W17 |  |  |  |  | 3 |  | 3
|  | Total carried to BOQ 8TH FLR item N |  |  |  |  | 3 | nr
8TH FLR | P | 3000mm x 2200mm 3-panel galvanised steel framed tempered glass sliding door (SD1) | [5 empty] | nr |  | '8TH FLR '!C137
|  | Eighth floor - W20 |  |  |  |  | 1 |  | 1
|  | Total carried to BOQ 8TH FLR item P |  |  |  |  | 1 | nr
8TH FLR | Q | 1600mm x 2200mm 2-panel galvanised steel framed tempered glass sliding door (SD2) | [5 empty] | nr |  | '8TH FLR '!C139
|  | Eighth floor - W12 |  |  |  |  | 4 |  | 4
|  | Total carried to BOQ 8TH FLR item Q |  |  |  |  | 4 | nr
8TH FLR | R | 1300mm x 2200mm 2-panel galvanised steel framed tempered glass sliding door (SD3) | [5 empty] | nr |  | '8TH FLR '!C141
|  | Eighth floor - HW4 |  |  |  |  | 2 |  | 2
|  | Total carried to BOQ 8TH FLR item R |  |  |  |  | 2 | nr
8TH FLR | S | 1800mm x 2200mm 2-panel galvanised steel framed tempered glass sliding door (SD4) | [5 empty] | nr |  | '8TH FLR '!C143
|  | Eighth floor - W12 |  |  |  |  | 4 |  | 4
|  | Total carried to BOQ 8TH FLR item S |  |  |  |  | 4 | nr
8TH FLR | T | 1200mm x 2200mm 2-panel galvanised steel framed tempered glass sliding door (SD5) | [5 empty] | nr |  | '8TH FLR '!C145
|  | Eighth floor - W20 |  |  |  |  | 1 |  | 1
|  | Total carried to BOQ 8TH FLR item T |  |  |  |  | 1 | nr
8TH FLR | U | 50mm x 150mm frames (to timber doors) | [5 empty] | m |  | '8TH FLR '!C147
|  | Door : nr x (2 x ht + width) | 15 | 5.3 |  |  | 79.5 |  | 15*(2*2.2+0.9)
|  | Door : nr x (2 x ht + width) | 21 | 5.15 |  |  | 108.15 |  | 21*(2*2.2+0.75)
|  | Door : nr x (2 x ht + width) | 1 | 5.9 |  |  | 5.9 |  | 1*(2*2.2+1.5)
|  | Total carried to BOQ 8TH FLR item U |  |  |  |  | 193.55 | m
8TH FLR | V | 50mm x 12mm door stop | [5 empty] | m |  | '8TH FLR '!C149
|  | Door : nr x (2 x ht + width) | 15 | 5.3 |  |  | 79.5 |  | 15*(2*2.2+0.9)
|  | Door : nr x (2 x ht + width) | 21 | 5.15 |  |  | 108.15 |  | 21*(2*2.2+0.75)
|  | Door : nr x (2 x ht + width) | 1 | 5.9 |  |  | 5.9 |  | 1*(2*2.2+1.5)
|  | Total carried to BOQ 8TH FLR item V |  |  |  |  | 193.55 | m
Ironmongery - Supply and fix the following approved ironmongery to hardwood with accompanying patented screws:
8TH FLR | W | Pair 100mm brass butt hinges | [5 empty] | pr |  | '8TH FLR '!C152
|  | Eighth floor - Timber door leaves x 1.5 pairs |  |  |  |  | 54 |  | 54
|  | Total carried to BOQ 8TH FLR item W |  |  |  |  | 54 | pr
8TH FLR | X | Ordinary locks | [5 empty] | nr |  | '8TH FLR '!C154
|  | Eighth floor - D3/D4 doors |  |  |  |  | 15 |  | 15
|  | Total carried to BOQ 8TH FLR item X |  |  |  |  | 15 | nr
8TH FLR | Y | Approved high quality mortice indicator lock | [5 empty] | nr |  | '8TH FLR '!C156
|  | Eighth floor - D6 doors |  |  |  |  | 21 |  | 21
|  | Total carried to BOQ 8TH FLR item Y |  |  |  |  | 21 | nr
ALUMINIUM GLAZED WINDOWS - Supply and install Italian extruded aluminium glazed windows, ALCOA R50 series, powder coated aluminium profile, glazed with 6mm tinted reflective glass secured onto galvanized steel sub-frames, complete with all accessories as per Architect's detail:
8TH FLR | Z | 2 bay alu. framed glass sliding window 1800mm x 1300mm (W2) | [5 empty] | nr |  | '8TH FLR '!C161
|  | Eighth floor - W11 |  |  |  |  | 6 |  | 6
|  | Total carried to BOQ 8TH FLR item Z |  |  |  |  | 6 | nr
8TH FLR | A | 1 bay alu. framed glass awning window 900mm x 1300mm (W4) | [5 empty] | nr |  | '8TH FLR '!C163
|  | Eighth floor - W4 |  |  |  |  | 10 |  | 10
|  | Total carried to BOQ 8TH FLR item A |  |  |  |  | 10 | nr
8TH FLR | B | 2 bay alu. framed glass sliding window 1800mm x 1600mm (W7) | [5 empty] | nr |  | '8TH FLR '!C165
|  | Eighth floor - HW4 |  |  |  |  | 2 |  | 2
|  | Total carried to BOQ 8TH FLR item B |  |  |  |  | 2 | nr
8TH FLR | C | 1 x 3 bay alu. framed glass awning window 1200mm x 1900mm (W8) | [5 empty] | nr |  | '8TH FLR '!C167
|  | Eighth floor - W17 |  |  |  |  | 3 |  | 3
|  | Total carried to BOQ 8TH FLR item C |  |  |  |  | 3 | nr
8TH FLR | D | 2 bay alu. framed glass sliding window 1200mm x 1150mm (W9) | [5 empty] | nr |  | '8TH FLR '!C169
|  | Eighth floor - W9 |  |  |  |  | 8 |  | 8
|  | Total carried to BOQ 8TH FLR item D |  |  |  |  | 8 | nr
8TH FLR | E | 2 bay alu. framed glass sliding window 1200mm x 1200mm (W10) | [5 empty] | nr |  | '8TH FLR '!C171
|  | Eighth floor - W20 |  |  |  |  | 1 |  | 1
|  | Total carried to BOQ 8TH FLR item E |  |  |  |  | 1 | nr
8TH FLR | F | 2 bay alu. framed glass sliding window 1500mm x 1300mm (W11) | [5 empty] | nr |  | '8TH FLR '!C173
|  | Eighth floor - W11 |  |  |  |  | 6 |  | 6
|  | Total carried to BOQ 8TH FLR item F |  |  |  |  | 6 | nr
8TH FLR | G | 2 bay alu. framed glass sliding window 1500mm x 1150mm (W12) | [5 empty] | nr |  | '8TH FLR '!C175
|  | Eighth floor - W12 |  |  |  |  | 4 |  | 4
|  | Total carried to BOQ 8TH FLR item G |  |  |  |  | 4 | nr
8TH FLR | H | 3 bay alu. framed glass awning window 2400mm x 1300mm (W13) | [5 empty] | nr |  | '8TH FLR '!C177
|  | Eighth floor - W20 |  |  |  |  | 1 |  | 1
|  | Total carried to BOQ 8TH FLR item H |  |  |  |  | 1 | nr
8TH FLR | J | 3 bay alu. framed glass sliding window 3000mm x 1600mm (W15) | [5 empty] | nr |  | '8TH FLR '!C179
|  | Eighth floor - W20 |  |  |  |  | 1 |  | 1
|  | Total carried to BOQ 8TH FLR item J |  |  |  |  | 1 | nr
8TH FLR | K | 2 x 3 alu. framed glass awning window 1800mm x 1900mm (W17) | [5 empty] | nr |  | '8TH FLR '!C181
|  | Eighth floor - W17 |  |  |  |  | 3 |  | 3
|  | Total carried to BOQ 8TH FLR item K |  |  |  |  | 3 | nr
8TH FLR | L | 1 bay alu. framed glass awning window 750mm x 1300mm (W18) | [5 empty] | nr |  | '8TH FLR '!C183
|  | Eighth floor - W20 |  |  |  |  | 1 |  | 1
|  | Total carried to BOQ 8TH FLR item L |  |  |  |  | 1 | nr
8TH FLR | M | 2 x 3 alu. framed glass awning window 1450mm x 1900mm (W20) | [5 empty] | nr |  | '8TH FLR '!C185
|  | Eighth floor - W20 |  |  |  |  | 1 |  | 1
|  | Total carried to BOQ 8TH FLR item M |  |  |  |  | 1 | nr
8TH FLR | N | 2 bay alu. framed glass sliding window 900mm x 600mm (HW1) | [5 empty] | nr |  | '8TH FLR '!C187
|  | Eighth floor - HW1 |  |  |  |  | 13 |  | 13
|  | Total carried to BOQ 8TH FLR item N |  |  |  |  | 13 | nr
8TH FLR | P | 2 bay alu. framed glass sliding window 750mm x 600mm (HW2) | [5 empty] | nr |  | '8TH FLR '!C189
|  | Eighth floor - HW2 |  |  |  |  | 5 |  | 5
|  | Total carried to BOQ 8TH FLR item P |  |  |  |  | 5 | nr
8TH FLR | Q | 2 bay alu. framed glass sliding window 600mm x 600mm (HW3) | [5 empty] | nr |  | '8TH FLR '!C191
|  | Eighth floor - HW4 |  |  |  |  | 2 |  | 2
|  | Total carried to BOQ 8TH FLR item Q |  |  |  |  | 2 | nr
8TH FLR | R | 2 bay alu. framed glass sliding window 1200mm x 600mm (HW4) | [5 empty] | nr |  | '8TH FLR '!C193
|  | Eighth floor - HW4 |  |  |  |  | 2 |  | 2
|  | Total carried to BOQ 8TH FLR item R |  |  |  |  | 2 | nr
ELEMENT NO. 5: FLOOR FINISHES
M10/M40 FLOOR FINISHES
8TH FLR | A | 25mm cement and sand (1:3) screeded finish laid level on concrete and finished smooth with steel trowel | [5 empty] | m2 |  | '8TH FLR '!C201
|  | Eighth floor - Tiled floor areas (measured) |  |  |  |  | 862.9 |  | 862.9
|  | Total carried to BOQ 8TH FLR item A |  |  |  |  | 862.9 | m2
8TH FLR | B | 12mm cement and sand (1:4) screeded bed laid level on concrete floor to receive floor tiles | [5 empty] | m2 |  | '8TH FLR '!C203
|  | Eighth floor - Tiled floor areas (measured) |  |  |  |  | 862.9 |  | 862.9
|  | Stair finishes (treads, risers, landings) - flights: 2 x 1.8 x 3.0 | 2 | 1.8 | 3 |  | 10.8 |  | 2*1.8*3.0
|  | Stair finishes (treads, risers, landings) - risers: 22 x 0.15 x 1.8 | 22 | 0.15 | 1.8 |  | 5.94 |  | 22*0.15*1.8
|  | Stair finishes (treads, risers, landings) - floor landing 2.2 x 3.75 |  | 2.2 | 3.75 |  | 8.25 |  | 2.2*3.75
|  | Stair finishes (treads, risers, landings) - half landing 1.8 x 3.75 |  | 1.8 | 3.75 |  | 6.75 |  | 1.8*3.75
|  | Stair finishes (treads, risers, landings) - flights: 2 x 1.8 x 3.0 | 2 | 1.8 | 3 |  | 10.8 |  | 2*1.8*3.0
|  | Stair finishes (treads, risers, landings) - risers: 22 x 0.15 x 1.8 | 22 | 0.15 | 1.8 |  | 5.94 |  | 22*0.15*1.8
|  | Stair finishes (treads, risers, landings) - floor landing 2.2 x 3.75 |  | 2.2 | 3.75 |  | 8.25 |  | 2.2*3.75
|  | Stair finishes (treads, risers, landings) - half landing 1.8 x 3.75 |  | 1.8 | 3.75 |  | 6.75 |  | 1.8*3.75
|  | Total carried to BOQ 8TH FLR item B |  |  |  |  | 926.38 | m2
8TH FLR | C | 400x400mm non-slip porcelain floor tiles to washrooms & WCs, adhesive, grout and cutting | [5 empty] | m2 |  | '8TH FLR '!C205
|  | Eighth floor - Washroom ceiling areas (measured) |  |  |  |  | 60.4 |  | 60.4
|  | Total carried to BOQ 8TH FLR item C |  |  |  |  | 60.4 | m2
8TH FLR | D | 500x500mm matte R11 porcelain tiles to staircases (treads, risers and landings) | [5 empty] | m2 |  | '8TH FLR '!C207
|  | Eighth floor (+27400) - Main stair flight (storey ht 3.3) - flights: 2 x 1.8 x 3.0 | 2 | 1.8 | 3 |  | 10.8 |  | 2*1.8*3.0
|  | Eighth floor (+27400) - Main stair flight (storey ht 3.3) - risers: 22 x 0.15 x 1.8 | 22 | 0.15 | 1.8 |  | 5.94 |  | 22*0.15*1.8
|  | Eighth floor (+27400) - Main stair flight (storey ht 3.3) - floor landing 2.2 x 3.75 |  | 2.2 | 3.75 |  | 8.25 |  | 2.2*3.75
|  | Eighth floor (+27400) - Main stair flight (storey ht 3.3) - half landing 1.8 x 3.75 |  | 1.8 | 3.75 |  | 6.75 |  | 1.8*3.75
|  | Eighth floor (+27400) - Emergency stair flight (storey ht 3.3) - flights: 2 x 1.8 x 3.0 | 2 | 1.8 | 3 |  | 10.8 |  | 2*1.8*3.0
|  | Eighth floor (+27400) - Emergency stair flight (storey ht 3.3) - risers: 22 x 0.15 x 1.8 | 22 | 0.15 | 1.8 |  | 5.94 |  | 22*0.15*1.8
|  | Eighth floor (+27400) - Emergency stair flight (storey ht 3.3) - floor landing 2.2 x 3.75 |  | 2.2 | 3.75 |  | 8.25 |  | 2.2*3.75
|  | Eighth floor (+27400) - Emergency stair flight (storey ht 3.3) - half landing 1.8 x 3.75 |  | 1.8 | 3.75 |  | 6.75 |  | 1.8*3.75
|  | Total carried to BOQ 8TH FLR item D |  |  |  |  | 63.48 | m2
8TH FLR | E | 600x600mm semi-polished porcelain floor tiles to habitable rooms, shops & offices | [5 empty] | m2 |  | '8TH FLR '!C209
|  | Eighth floor - Habitable rooms (measured) |  |  |  |  | 558.9 |  | 558.9
|  | Total carried to BOQ 8TH FLR item E |  |  |  |  | 558.9 | m2
8TH FLR | F | 600x1200mm semi-polished porcelain floor tiles to stair/lift lobbies & reception | [5 empty] | m2 |  | '8TH FLR '!C211
|  | Eighth floor - Lobbies (measured) |  |  |  |  | 33.8 |  | 33.8
|  | Total carried to BOQ 8TH FLR item F |  |  |  |  | 33.8 | m2
8TH FLR | G | 600x600mm non-slip R11 porcelain tiles to corridors, terraces, verandah & service areas | [5 empty] | m2 |  | '8TH FLR '!C213
|  | Eighth floor - Corridors/terraces/service (measured) |  |  |  |  | 209.7 |  | 209.7
|  | Total carried to BOQ 8TH FLR item G |  |  |  |  | 209.7 | m2
ELEMENT NO. 6: WALL FINISHES
M20 PLASTERED/RENDERED COATINGS - 12.5mm cement and sand (1:3) rendering as described on blockwork or concrete to:
8TH FLR | A | Interior walls | [5 empty] | m2 |  | '8TH FLR '!C221
|  | block wall faces: 2 x (150 + 200 block runs) x ht | 2 | 492.9 | 3.05 |  | 3006.69 |  | 2*(441.2+51.7)*3.05
|  | RC wall faces: 2 x RC wall run x ht | 2 | 67.3 | 3.05 |  | 410.53 |  | 2*67.3*3.05
|  | Ddt lift/stair shaft inner faces 16.8 m x ht |  | 16.8 | 3.05 |  | -51.24 |  | -16.8*3.05
|  | Ddt external face of perimeter wall (rendered externally) |  | 224.2 | 3.05 |  | -683.81 |  | -224.2*3.05
|  | Ddt washroom walls (measured separately) |  | 15.8947 | 8 | 3.05 | -387.8316 |  | -60.4/3.8*8.0*3.05
|  | Ddt opening D2 (8 nr, 1x2.2) - both faces | 16 | 1 | 2.2 |  | -35.2 |  | -2*8*1*2.2
|  | Ddt opening D3 (15 nr, 0.9x2.2) - both faces | 30 | 0.9 | 2.2 |  | -59.4 |  | -2*15*0.9*2.2
|  | Ddt opening D6 (21 nr, 0.75x2.2) - both faces | 42 | 0.75 | 2.2 |  | -69.3 |  | -2*21*0.75*2.2
|  | Ddt opening D7 (1 nr, 0.7x2.2) - both faces | 2 | 0.7 | 2.2 |  | -3.08 |  | -2*1*0.7*2.2
|  | Ddt opening D8 (2 nr, 1.2x2.2) - both faces | 4 | 1.2 | 2.2 |  | -10.56 |  | -2*2*1.2*2.2
|  | Ddt opening ED1 (3 nr, 1x2.2) - both faces | 6 | 1 | 2.2 |  | -13.2 |  | -2*3*1*2.2
|  | Ddt opening ED2 (2 nr, 1x2.2) - both faces | 4 | 1 | 2.2 |  | -8.8 |  | -2*2*1*2.2
|  | Ddt opening D9 (1 nr, 0.9x2.2) - both faces | 2 | 0.9 | 2.2 |  | -3.96 |  | -2*1*0.9*2.2
|  | Ddt opening FD1 (1 nr, 1.5x2.2) - both faces | 2 | 1.5 | 2.2 |  | -6.6 |  | -2*1*1.5*2.2
|  | Ddt opening M1 (2 nr, 0.9x2.2) - both faces | 4 | 0.9 | 2.2 |  | -7.92 |  | -2*2*0.9*2.2
|  | Ddt opening M2 (4 nr, 0.75x2.2) - both faces | 8 | 0.75 | 2.2 |  | -13.2 |  | -2*4*0.75*2.2
|  | Ddt opening M3 (1 nr, 0.45x2.2) - both faces | 2 | 0.45 | 2.2 |  | -1.98 |  | -2*1*0.45*2.2
|  | Ddt opening M5 (3 nr, 0.6x2.2) - both faces | 6 | 0.6 | 2.2 |  | -7.92 |  | -2*3*0.6*2.2
|  | Ddt opening SD1 (1 nr, 3x2.2) - both faces | 2 | 3 | 2.2 |  | -13.2 |  | -2*1*3*2.2
|  | Ddt opening SD2 (4 nr, 1.6x2.2) - both faces | 8 | 1.6 | 2.2 |  | -28.16 |  | -2*4*1.6*2.2
|  | Ddt opening SD3 (2 nr, 1.3x2.2) - both faces | 4 | 1.3 | 2.2 |  | -11.44 |  | -2*2*1.3*2.2
|  | Ddt opening SD4 (4 nr, 1.8x2.2) - both faces | 8 | 1.8 | 2.2 |  | -31.68 |  | -2*4*1.8*2.2
|  | Ddt opening SD5 (1 nr, 1.2x2.2) - both faces | 2 | 1.2 | 2.2 |  | -5.28 |  | -2*1*1.2*2.2
|  | Ddt opening W2 (6 nr, 1.8x1.3) | 6 | 1.8 | 1.3 |  | -14.04 |  | -6*1.8*1.3
|  | Ddt opening W4 (10 nr, 0.9x1.3) | 10 | 0.9 | 1.3 |  | -11.7 |  | -10*0.9*1.3
|  | Ddt opening W7 (2 nr, 1.8x1.6) | 2 | 1.8 | 1.6 |  | -5.76 |  | -2*1.8*1.6
|  | Ddt opening W8 (3 nr, 1.2x1.9) | 3 | 1.2 | 1.9 |  | -6.84 |  | -3*1.2*1.9
|  | Ddt opening W9 (8 nr, 1.2x1.15) | 8 | 1.2 | 1.15 |  | -11.04 |  | -8*1.2*1.15
|  | Ddt opening W10 (1 nr, 1.2x1.2) | 1 | 1.2 | 1.2 |  | -1.44 |  | -1*1.2*1.2
|  | Ddt opening W11 (6 nr, 1.5x1.3) | 6 | 1.5 | 1.3 |  | -11.7 |  | -6*1.5*1.3
|  | Ddt opening W12 (4 nr, 1.5x1.15) | 4 | 1.5 | 1.15 |  | -6.9 |  | -4*1.5*1.15
|  | Ddt opening W13 (1 nr, 2.4x1.3) | 1 | 2.4 | 1.3 |  | -3.12 |  | -1*2.4*1.3
|  | Ddt opening W15 (1 nr, 3x1.6) | 1 | 3 | 1.6 |  | -4.8 |  | -1*3*1.6
|  | Ddt opening W17 (3 nr, 1.8x1.9) | 3 | 1.8 | 1.9 |  | -10.26 |  | -3*1.8*1.9
|  | Ddt opening W18 (1 nr, 0.75x1.3) | 1 | 0.75 | 1.3 |  | -0.975 |  | -1*0.75*1.3
|  | Ddt opening W20 (1 nr, 1.45x1.9) | 1 | 1.45 | 1.9 |  | -2.755 |  | -1*1.45*1.9
|  | Ddt opening HW1 (13 nr, 0.9x0.6) | 13 | 0.9 | 0.6 |  | -7.02 |  | -13*0.9*0.6
|  | Ddt opening HW2 (5 nr, 0.75x0.6) | 5 | 0.75 | 0.6 |  | -2.25 |  | -5*0.75*0.6
|  | Ddt opening HW3 (2 nr, 0.6x0.6) | 2 | 0.6 | 0.6 |  | -0.72 |  | -2*0.6*0.6
|  | Ddt opening HW4 (2 nr, 1.2x0.6) | 2 | 1.2 | 0.6 |  | -1.44 |  | -2*1.2*0.6
|  | Total carried to BOQ 8TH FLR item A |  |  |  |  | 1860.6984 | m2
8TH FLR | B | Interior partitions and washrooms | [5 empty] | m2 |  | '8TH FLR '!C223
|  | washroom walls: (wet area / 3.8 m2 per WC) x 8.0 m girth x ht |  | 15.8947 | 8 | 3.05 | 387.8316 |  | 60.4/3.8*8.0*3.05
|  | Ddt washroom doors: nr x 0.75 x 2.2 |  | 15.8947 | 0.75 | 2.2 | -26.2263 |  | -60.4/3.8*0.75*2.2
|  | Total carried to BOQ 8TH FLR item B |  |  |  |  | 361.6053 | m2
8TH FLR | C | External walls | [5 empty] | m2 |  | '8TH FLR '!C225
|  | External perimeter x storey ht |  | 224.2 | 3.3 |  | 739.86 |  | 224.2*3.3
|  | Ddt window W2 (6 nr, 1.8x1.3) | 6 | 1.8 | 1.3 |  | -14.04 |  | -6*1.8*1.3
|  | Ddt window W4 (10 nr, 0.9x1.3) | 10 | 0.9 | 1.3 |  | -11.7 |  | -10*0.9*1.3
|  | Ddt window W7 (2 nr, 1.8x1.6) | 2 | 1.8 | 1.6 |  | -5.76 |  | -2*1.8*1.6
|  | Ddt window W8 (3 nr, 1.2x1.9) | 3 | 1.2 | 1.9 |  | -6.84 |  | -3*1.2*1.9
|  | Ddt window W9 (8 nr, 1.2x1.15) | 8 | 1.2 | 1.15 |  | -11.04 |  | -8*1.2*1.15
|  | Ddt window W10 (1 nr, 1.2x1.2) | 1 | 1.2 | 1.2 |  | -1.44 |  | -1*1.2*1.2
|  | Ddt window W11 (6 nr, 1.5x1.3) | 6 | 1.5 | 1.3 |  | -11.7 |  | -6*1.5*1.3
|  | Ddt window W12 (4 nr, 1.5x1.15) | 4 | 1.5 | 1.15 |  | -6.9 |  | -4*1.5*1.15
|  | Ddt window W13 (1 nr, 2.4x1.3) | 1 | 2.4 | 1.3 |  | -3.12 |  | -1*2.4*1.3
|  | Ddt window W15 (1 nr, 3x1.6) | 1 | 3 | 1.6 |  | -4.8 |  | -1*3*1.6
|  | Ddt window W17 (3 nr, 1.8x1.9) | 3 | 1.8 | 1.9 |  | -10.26 |  | -3*1.8*1.9
|  | Ddt window W18 (1 nr, 0.75x1.3) | 1 | 0.75 | 1.3 |  | -0.975 |  | -1*0.75*1.3
|  | Ddt window W20 (1 nr, 1.45x1.9) | 1 | 1.45 | 1.9 |  | -2.755 |  | -1*1.45*1.9
|  | Ddt window HW1 (13 nr, 0.9x0.6) | 13 | 0.9 | 0.6 |  | -7.02 |  | -13*0.9*0.6
|  | Ddt window HW2 (5 nr, 0.75x0.6) | 5 | 0.75 | 0.6 |  | -2.25 |  | -5*0.75*0.6
|  | Ddt window HW3 (2 nr, 0.6x0.6) | 2 | 0.6 | 0.6 |  | -0.72 |  | -2*0.6*0.6
|  | Ddt window HW4 (2 nr, 1.2x0.6) | 2 | 1.2 | 0.6 |  | -1.44 |  | -2*1.2*0.6
|  | Total carried to BOQ 8TH FLR item C |  |  |  |  | 637.1 | m2
8TH FLR | D | 12mm cement and sand (1:4) screeded backing to receive wall tiles | [5 empty] | m2 |  | '8TH FLR '!C227
|  | washroom walls: (wet area / 3.8 m2 per WC) x 8.0 m girth x ht |  | 15.8947 | 8 | 2.4 | 305.1789 |  | 60.4/3.8*8.0*2.4
|  | Ddt washroom doors: nr x 0.75 x 2.2 |  | 15.8947 | 0.75 | 2.2 | -26.2263 |  | -60.4/3.8*0.75*2.2
|  | Total carried to BOQ 8TH FLR item D |  |  |  |  | 278.9526 | m2
8TH FLR | E | Ceramic/porcelain wall tiles to washrooms to 2.4m high, adhesive & grout (type TBC) | [5 empty] | m2 |  | '8TH FLR '!C229
|  | washroom walls: (wet area / 3.8 m2 per WC) x 8.0 m girth x ht |  | 15.8947 | 8 | 2.4 | 305.1789 |  | 60.4/3.8*8.0*2.4
|  | Ddt washroom doors: nr x 0.75 x 2.2 |  | 15.8947 | 0.75 | 2.2 | -26.2263 |  | -60.4/3.8*0.75*2.2
|  | Total carried to BOQ 8TH FLR item E |  |  |  |  | 278.9526 | m2
ELEMENT NO. 7: PAINTING AND DECORATING
M60 PAINTING - Prepare and apply two undercoats and finishing coat of emulsion paint on:
8TH FLR | A | Interior walls | [5 empty] | m2 |  | '8TH FLR '!C237
|  | block wall faces: 2 x (150 + 200 block runs) x ht | 2 | 492.9 | 3.05 |  | 3006.69 |  | 2*(441.2+51.7)*3.05
|  | RC wall faces: 2 x RC wall run x ht | 2 | 67.3 | 3.05 |  | 410.53 |  | 2*67.3*3.05
|  | Ddt lift/stair shaft inner faces 16.8 m x ht |  | 16.8 | 3.05 |  | -51.24 |  | -16.8*3.05
|  | Ddt external face of perimeter wall (rendered externally) |  | 224.2 | 3.05 |  | -683.81 |  | -224.2*3.05
|  | Ddt washroom walls (measured separately) |  | 15.8947 | 8 | 3.05 | -387.8316 |  | -60.4/3.8*8.0*3.05
|  | Ddt opening D2 (8 nr, 1x2.2) - both faces | 16 | 1 | 2.2 |  | -35.2 |  | -2*8*1*2.2
|  | Ddt opening D3 (15 nr, 0.9x2.2) - both faces | 30 | 0.9 | 2.2 |  | -59.4 |  | -2*15*0.9*2.2
|  | Ddt opening D6 (21 nr, 0.75x2.2) - both faces | 42 | 0.75 | 2.2 |  | -69.3 |  | -2*21*0.75*2.2
|  | Ddt opening D7 (1 nr, 0.7x2.2) - both faces | 2 | 0.7 | 2.2 |  | -3.08 |  | -2*1*0.7*2.2
|  | Ddt opening D8 (2 nr, 1.2x2.2) - both faces | 4 | 1.2 | 2.2 |  | -10.56 |  | -2*2*1.2*2.2
|  | Ddt opening ED1 (3 nr, 1x2.2) - both faces | 6 | 1 | 2.2 |  | -13.2 |  | -2*3*1*2.2
|  | Ddt opening ED2 (2 nr, 1x2.2) - both faces | 4 | 1 | 2.2 |  | -8.8 |  | -2*2*1*2.2
|  | Ddt opening D9 (1 nr, 0.9x2.2) - both faces | 2 | 0.9 | 2.2 |  | -3.96 |  | -2*1*0.9*2.2
|  | Ddt opening FD1 (1 nr, 1.5x2.2) - both faces | 2 | 1.5 | 2.2 |  | -6.6 |  | -2*1*1.5*2.2
|  | Ddt opening M1 (2 nr, 0.9x2.2) - both faces | 4 | 0.9 | 2.2 |  | -7.92 |  | -2*2*0.9*2.2
|  | Ddt opening M2 (4 nr, 0.75x2.2) - both faces | 8 | 0.75 | 2.2 |  | -13.2 |  | -2*4*0.75*2.2
|  | Ddt opening M3 (1 nr, 0.45x2.2) - both faces | 2 | 0.45 | 2.2 |  | -1.98 |  | -2*1*0.45*2.2
|  | Ddt opening M5 (3 nr, 0.6x2.2) - both faces | 6 | 0.6 | 2.2 |  | -7.92 |  | -2*3*0.6*2.2
|  | Ddt opening SD1 (1 nr, 3x2.2) - both faces | 2 | 3 | 2.2 |  | -13.2 |  | -2*1*3*2.2
|  | Ddt opening SD2 (4 nr, 1.6x2.2) - both faces | 8 | 1.6 | 2.2 |  | -28.16 |  | -2*4*1.6*2.2
|  | Ddt opening SD3 (2 nr, 1.3x2.2) - both faces | 4 | 1.3 | 2.2 |  | -11.44 |  | -2*2*1.3*2.2
|  | Ddt opening SD4 (4 nr, 1.8x2.2) - both faces | 8 | 1.8 | 2.2 |  | -31.68 |  | -2*4*1.8*2.2
|  | Ddt opening SD5 (1 nr, 1.2x2.2) - both faces | 2 | 1.2 | 2.2 |  | -5.28 |  | -2*1*1.2*2.2
|  | Ddt opening W2 (6 nr, 1.8x1.3) | 6 | 1.8 | 1.3 |  | -14.04 |  | -6*1.8*1.3
|  | Ddt opening W4 (10 nr, 0.9x1.3) | 10 | 0.9 | 1.3 |  | -11.7 |  | -10*0.9*1.3
|  | Ddt opening W7 (2 nr, 1.8x1.6) | 2 | 1.8 | 1.6 |  | -5.76 |  | -2*1.8*1.6
|  | Ddt opening W8 (3 nr, 1.2x1.9) | 3 | 1.2 | 1.9 |  | -6.84 |  | -3*1.2*1.9
|  | Ddt opening W9 (8 nr, 1.2x1.15) | 8 | 1.2 | 1.15 |  | -11.04 |  | -8*1.2*1.15
|  | Ddt opening W10 (1 nr, 1.2x1.2) | 1 | 1.2 | 1.2 |  | -1.44 |  | -1*1.2*1.2
|  | Ddt opening W11 (6 nr, 1.5x1.3) | 6 | 1.5 | 1.3 |  | -11.7 |  | -6*1.5*1.3
|  | Ddt opening W12 (4 nr, 1.5x1.15) | 4 | 1.5 | 1.15 |  | -6.9 |  | -4*1.5*1.15
|  | Ddt opening W13 (1 nr, 2.4x1.3) | 1 | 2.4 | 1.3 |  | -3.12 |  | -1*2.4*1.3
|  | Ddt opening W15 (1 nr, 3x1.6) | 1 | 3 | 1.6 |  | -4.8 |  | -1*3*1.6
|  | Ddt opening W17 (3 nr, 1.8x1.9) | 3 | 1.8 | 1.9 |  | -10.26 |  | -3*1.8*1.9
|  | Ddt opening W18 (1 nr, 0.75x1.3) | 1 | 0.75 | 1.3 |  | -0.975 |  | -1*0.75*1.3
|  | Ddt opening W20 (1 nr, 1.45x1.9) | 1 | 1.45 | 1.9 |  | -2.755 |  | -1*1.45*1.9
|  | Ddt opening HW1 (13 nr, 0.9x0.6) | 13 | 0.9 | 0.6 |  | -7.02 |  | -13*0.9*0.6
|  | Ddt opening HW2 (5 nr, 0.75x0.6) | 5 | 0.75 | 0.6 |  | -2.25 |  | -5*0.75*0.6
|  | Ddt opening HW3 (2 nr, 0.6x0.6) | 2 | 0.6 | 0.6 |  | -0.72 |  | -2*0.6*0.6
|  | Ddt opening HW4 (2 nr, 1.2x0.6) | 2 | 1.2 | 0.6 |  | -1.44 |  | -2*1.2*0.6
|  | Total carried to BOQ 8TH FLR item A |  |  |  |  | 1860.6984 | m2
8TH FLR | B | Interior partitions and washrooms (above wall tiling) | [5 empty] | m2 |  | '8TH FLR '!C239
|  | washroom walls: (wet area / 3.8 m2 per WC) x 8.0 m girth x ht |  | 15.8947 | 8 | 3.05 | 387.8316 |  | 60.4/3.8*8.0*3.05
|  | Ddt washroom doors: nr x 0.75 x 2.2 |  | 15.8947 | 0.75 | 2.2 | -26.2263 |  | -60.4/3.8*0.75*2.2
|  | Ddt washroom walls: (wet area / 3.8 m2 per WC) x 8.0 m girth x ht |  | 15.8947 | 8 | 2.4 | -305.1789 |  | -60.4/3.8*8.0*2.4
|  | washroom doors: nr x 0.75 x 2.2 |  | 15.8947 | 0.75 | 2.2 | 26.2263 |  | 60.4/3.8*0.75*2.2
|  | Total carried to BOQ 8TH FLR item B |  |  |  |  | 82.6526 | m2
8TH FLR | C | Exterior walls | [5 empty] | m2 |  | '8TH FLR '!C241
|  | External perimeter x storey ht |  | 224.2 | 3.3 |  | 739.86 |  | 224.2*3.3
|  | Ddt window W2 (6 nr, 1.8x1.3) | 6 | 1.8 | 1.3 |  | -14.04 |  | -6*1.8*1.3
|  | Ddt window W4 (10 nr, 0.9x1.3) | 10 | 0.9 | 1.3 |  | -11.7 |  | -10*0.9*1.3
|  | Ddt window W7 (2 nr, 1.8x1.6) | 2 | 1.8 | 1.6 |  | -5.76 |  | -2*1.8*1.6
|  | Ddt window W8 (3 nr, 1.2x1.9) | 3 | 1.2 | 1.9 |  | -6.84 |  | -3*1.2*1.9
|  | Ddt window W9 (8 nr, 1.2x1.15) | 8 | 1.2 | 1.15 |  | -11.04 |  | -8*1.2*1.15
|  | Ddt window W10 (1 nr, 1.2x1.2) | 1 | 1.2 | 1.2 |  | -1.44 |  | -1*1.2*1.2
|  | Ddt window W11 (6 nr, 1.5x1.3) | 6 | 1.5 | 1.3 |  | -11.7 |  | -6*1.5*1.3
|  | Ddt window W12 (4 nr, 1.5x1.15) | 4 | 1.5 | 1.15 |  | -6.9 |  | -4*1.5*1.15
|  | Ddt window W13 (1 nr, 2.4x1.3) | 1 | 2.4 | 1.3 |  | -3.12 |  | -1*2.4*1.3
|  | Ddt window W15 (1 nr, 3x1.6) | 1 | 3 | 1.6 |  | -4.8 |  | -1*3*1.6
|  | Ddt window W17 (3 nr, 1.8x1.9) | 3 | 1.8 | 1.9 |  | -10.26 |  | -3*1.8*1.9
|  | Ddt window W18 (1 nr, 0.75x1.3) | 1 | 0.75 | 1.3 |  | -0.975 |  | -1*0.75*1.3
|  | Ddt window W20 (1 nr, 1.45x1.9) | 1 | 1.45 | 1.9 |  | -2.755 |  | -1*1.45*1.9
|  | Ddt window HW1 (13 nr, 0.9x0.6) | 13 | 0.9 | 0.6 |  | -7.02 |  | -13*0.9*0.6
|  | Ddt window HW2 (5 nr, 0.75x0.6) | 5 | 0.75 | 0.6 |  | -2.25 |  | -5*0.75*0.6
|  | Ddt window HW3 (2 nr, 0.6x0.6) | 2 | 0.6 | 0.6 |  | -0.72 |  | -2*0.6*0.6
|  | Ddt window HW4 (2 nr, 1.2x0.6) | 2 | 1.2 | 0.6 |  | -1.44 |  | -2*1.2*0.6
|  | Total carried to BOQ 8TH FLR item C |  |  |  |  | 637.1 | m2
8TH FLR | D | Soffit of plaster board ceilings | [5 empty] | m2 |  | '8TH FLR '!C243
|  | Eighth floor - Ceiling areas (measured) |  |  |  |  | 802.4 |  | 802.4
|  | Total carried to BOQ 8TH FLR item D |  |  |  |  | 802.4 | m2
8TH FLR | E | Soffit of plaster board ceilings for washrooms | [5 empty] | m2 |  | '8TH FLR '!C245
|  | Eighth floor - Washroom ceiling areas (measured) |  |  |  |  | 60.4 |  | 60.4
|  | Total carried to BOQ 8TH FLR item E |  |  |  |  | 60.4 | m2
8TH FLR | F | Knot, prime, stop and apply two undercoats and one finishing coat of gloss oil paint on general surfaces of woodwork | [5 empty] | m2 |  | '8TH FLR '!C247
|  | Door leaf D3 (15 nr, 0.9x2.2): nr x w x h x 2 faces | 15 | 0.9 | 2.2 | 2 | 59.4 |  | 15*0.9*2.2*2
|  | Door leaf D6 (21 nr, 0.75x2.2): nr x w x h x 2 faces | 21 | 0.75 | 2.2 | 2 | 69.3 |  | 21*0.75*2.2*2
|  | Door leaf FD1 (1 nr, 1.5x2.2): nr x w x h x 2 faces | 1 | 1.5 | 2.2 | 2 | 6.6 |  | 1*1.5*2.2*2
|  | 15*(2*2.2+0.9)*0.25 | 15 | 5.3 | 0.25 |  | 19.875 |  | 15*(2*2.2+0.9)*0.25
|  | 21*(2*2.2+0.75)*0.25 | 21 | 5.15 | 0.25 |  | 27.0375 |  | 21*(2*2.2+0.75)*0.25
|  | 1*(2*2.2+1.5)*0.25 | 1 | 5.9 | 0.25 |  | 1.475 |  | 1*(2*2.2+1.5)*0.25
|  | Total carried to BOQ 8TH FLR item F |  |  |  |  | 183.6875 | m2
8TH FLR | G | Prepare and apply one coat of aluminium primer on mild steel burglar-proof bars (measured over window opening area) | [5 empty] | m2 |  | '8TH FLR '!C249
|  | Window W2 (6 nr, 1.8x1.3): nr x w x h | 6 | 1.8 | 1.3 |  | 14.04 |  | 6*1.8*1.3
|  | Window W4 (10 nr, 0.9x1.3): nr x w x h | 10 | 0.9 | 1.3 |  | 11.7 |  | 10*0.9*1.3
|  | Window W7 (2 nr, 1.8x1.6): nr x w x h | 2 | 1.8 | 1.6 |  | 5.76 |  | 2*1.8*1.6
|  | Window W8 (3 nr, 1.2x1.9): nr x w x h | 3 | 1.2 | 1.9 |  | 6.84 |  | 3*1.2*1.9
|  | Window W9 (8 nr, 1.2x1.15): nr x w x h | 8 | 1.2 | 1.15 |  | 11.04 |  | 8*1.2*1.15
|  | Window W10 (1 nr, 1.2x1.2): nr x w x h | 1 | 1.2 | 1.2 |  | 1.44 |  | 1*1.2*1.2
|  | Window W11 (6 nr, 1.5x1.3): nr x w x h | 6 | 1.5 | 1.3 |  | 11.7 |  | 6*1.5*1.3
|  | Window W12 (4 nr, 1.5x1.15): nr x w x h | 4 | 1.5 | 1.15 |  | 6.9 |  | 4*1.5*1.15
|  | Window W13 (1 nr, 2.4x1.3): nr x w x h | 1 | 2.4 | 1.3 |  | 3.12 |  | 1*2.4*1.3
|  | Window W15 (1 nr, 3x1.6): nr x w x h | 1 | 3 | 1.6 |  | 4.8 |  | 1*3*1.6
|  | Window W17 (3 nr, 1.8x1.9): nr x w x h | 3 | 1.8 | 1.9 |  | 10.26 |  | 3*1.8*1.9
|  | Window W18 (1 nr, 0.75x1.3): nr x w x h | 1 | 0.75 | 1.3 |  | 0.975 |  | 1*0.75*1.3
|  | Window W20 (1 nr, 1.45x1.9): nr x w x h | 1 | 1.45 | 1.9 |  | 2.755 |  | 1*1.45*1.9
|  | Window HW1 (13 nr, 0.9x0.6): nr x w x h | 13 | 0.9 | 0.6 |  | 7.02 |  | 13*0.9*0.6
|  | Window HW2 (5 nr, 0.75x0.6): nr x w x h | 5 | 0.75 | 0.6 |  | 2.25 |  | 5*0.75*0.6
|  | Window HW3 (2 nr, 0.6x0.6): nr x w x h | 2 | 0.6 | 0.6 |  | 0.72 |  | 2*0.6*0.6
|  | Window HW4 (2 nr, 1.2x0.6): nr x w x h | 2 | 1.2 | 0.6 |  | 1.44 |  | 2*1.2*0.6
|  | Total carried to BOQ 8TH FLR item G |  |  |  |  | 102.76 | m2
Doors and windows: schedules ARCH-501/502 give building totals only (no tags on plans); quantities are allocated to floors pro-rata to measured habitable / washroom areas. Building totals equal the schedules.
BILL NR. 12 - NINTH FLOOR - NINTH FLOOR
ELEMENT NO. 1: IN SITU CONCRETE/LARGE PRECAST CONCRETE
Vibrated in-situ concrete C40 as described in:
9TH FLR | A | Suspended slab 250mm thick | [5 empty] | m3 |  | '9TH FLR '!C36
|  | Ninth floor (+30700) - Suspended slab: measured area x 250 thk |  | 1134.4 | 0.25 |  | 283.6 |  | 1134.4*0.25
|  | Total carried to BOQ 9TH FLR item A |  |  |  |  | 283.6 | m3
9TH FLR | B | Beams (downstands below slab) | [5 empty] | m3 |  | '9TH FLR '!C38
|  | Ninth floor (+30700) - 300 wide beams: length x width x depth |  | 186.5 | 0.3 | 0.35 | 19.5825 |  | 186.5*0.3*0.35
|  | Ninth floor (+30700) - 200 wide beams: length x width x depth |  | 33.1 | 0.2 | 0.35 | 2.317 |  | 33.1*0.2*0.35
|  | Total carried to BOQ 9TH FLR item B |  |  |  |  | 21.8995 | m3
9TH FLR | C | Columns | [5 empty] | m3 |  | '9TH FLR '!C40
|  | COL-01B x1 - column (9th to 10th), ht 3.05 | 1 | 0.75 | 0.5 | 3.05 | 1.1437 |  | 1*0.75*0.5*3.05
|  | COL-01C x2 - column (9th to 10th), ht 3.05 | 2 | 0.75 | 0.5 | 3.05 | 2.2875 |  | 2*0.75*0.5*3.05
|  | COL-01D x1 - column (9th to 10th), ht 3.05 | 1 | 0.75 | 0.5 | 3.05 | 1.1437 |  | 1*0.75*0.5*3.05
|  | COL-02B x6 - column (9th to 10th), ht 3.05 | 6 | 1.2 | 0.3 | 3.05 | 6.588 |  | 6*1.2*0.3*3.05
|  | COL-02C x1 - column (9th to 10th), ht 3.05 | 1 | 1.2 | 0.3 | 3.05 | 1.098 |  | 1*1.2*0.3*3.05
|  | COL-02D x15 - column (9th to 10th), ht 3.05 | 15 | 1.2 | 0.3 | 3.05 | 16.47 |  | 15*1.2*0.3*3.05
|  | Total carried to BOQ 9TH FLR item C |  |  |  |  | 28.731 | m3
9TH FLR | D | Concrete wall - shear walls to main & emergency stair cores, 250mm thick | [5 empty] | m3 |  | '9TH FLR '!C42
|  | Ninth floor (+30700) - main stair core walls (22.05 m run): run x ht x 250 thk |  | 22.05 | 3.05 | 0.25 | 16.8131 |  | 22.05*3.05*0.25
|  | Ninth floor (+30700) - emergency stair core walls (25.57 m run): run x ht x 250 thk |  | 25.57 | 3.05 | 0.25 | 19.4971 |  | 25.57*3.05*0.25
|  | Total carried to BOQ 9TH FLR item D |  |  |  |  | 36.3102 | m3
9TH FLR | E | Concrete wall - lift walls, 250mm thick | [5 empty] | m3 |  | '9TH FLR '!C44
|  | Ninth floor (+30700) - lift core walls (21.825 m run): run x ht x 250 thk |  | 21.825 | 3.05 | 0.25 | 16.6416 |  | 21.825*3.05*0.25
|  | Total carried to BOQ 9TH FLR item E |  |  |  |  | 16.6416 | m3
9TH FLR | F | Stairs | [5 empty] | m3 |  | '9TH FLR '!C46
|  | Ninth floor (+30700) - Main stair flight (storey ht 3.3) - flights: 2.966 m3 per 3.3 m storey x (storey ht / 3.3) |  | 2.966 | 1 |  | 2.966 |  | 2.966*3.3/3.3
|  | Ninth floor (+30700) - Main stair flight (storey ht 3.3) - landings |  |  |  |  | 2.625 |  | 2.625
|  | Ninth floor (+30700) - Emergency stair flight (storey ht 3.3) - flights: 2.966 m3 per 3.3 m storey x (storey ht / 3.3) |  | 2.966 | 1 |  | 2.966 |  | 2.966*3.3/3.3
|  | Ninth floor (+30700) - Emergency stair flight (storey ht 3.3) - landings |  |  |  |  | 2.625 |  | 2.625
|  | Total carried to BOQ 9TH FLR item F |  |  |  |  | 11.182 | m3
9TH FLR | G | Lintels 150 x 225mm over door and window openings | [5 empty] | m3 |  | '9TH FLR '!C48
|  | Lintel over D2 (4 nr, 1x2.2): nr x (width + 2 x 150 bearing) x 150 x 225 | 4 | 1.3 | 0.15 | 0.225 | 0.1755 |  | 4*(1+0.3)*0.15*0.225
|  | Lintel over D3 (8 nr, 0.9x2.2): nr x (width + 2 x 150 bearing) x 150 x 225 | 8 | 1.2 | 0.15 | 0.225 | 0.324 |  | 8*(0.9+0.3)*0.15*0.225
|  | Lintel over D6 (17 nr, 0.75x2.2): nr x (width + 2 x 150 bearing) x 150 x 225 | 17 | 1.05 | 0.15 | 0.225 | 0.60244 |  | 17*(0.75+0.3)*0.15*0.225
|  | Lintel over D7 (1 nr, 0.7x2.2): nr x (width + 2 x 150 bearing) x 150 x 225 | 1 | 1 | 0.15 | 0.225 | 0.03375 |  | 1*(0.7+0.3)*0.15*0.225
|  | Lintel over D8 (2 nr, 1.2x2.2): nr x (width + 2 x 150 bearing) x 150 x 225 | 2 | 1.5 | 0.15 | 0.225 | 0.10125 |  | 2*(1.2+0.3)*0.15*0.225
|  | Lintel over ED1 (2 nr, 1x2.2): nr x (width + 2 x 150 bearing) x 150 x 225 | 2 | 1.3 | 0.15 | 0.225 | 0.08775 |  | 2*(1+0.3)*0.15*0.225
|  | Lintel over ED2 (2 nr, 1x2.2): nr x (width + 2 x 150 bearing) x 150 x 225 | 2 | 1.3 | 0.15 | 0.225 | 0.08775 |  | 2*(1+0.3)*0.15*0.225
|  | Lintel over D9 (1 nr, 0.9x2.2): nr x (width + 2 x 150 bearing) x 150 x 225 | 1 | 1.2 | 0.15 | 0.225 | 0.0405 |  | 1*(0.9+0.3)*0.15*0.225
|  | Lintel over M1 (2 nr, 0.9x2.2): nr x (width + 2 x 150 bearing) x 150 x 225 | 2 | 1.2 | 0.15 | 0.225 | 0.081 |  | 2*(0.9+0.3)*0.15*0.225
|  | Lintel over M2 (4 nr, 0.75x2.2): nr x (width + 2 x 150 bearing) x 150 x 225 | 4 | 1.05 | 0.15 | 0.225 | 0.14175 |  | 4*(0.75+0.3)*0.15*0.225
|  | Lintel over M3 (1 nr, 0.45x2.2): nr x (width + 2 x 150 bearing) x 150 x 225 | 1 | 0.75 | 0.15 | 0.225 | 0.025312 |  | 1*(0.45+0.3)*0.15*0.225
|  | Lintel over M5 (3 nr, 0.6x2.2): nr x (width + 2 x 150 bearing) x 150 x 225 | 3 | 0.9 | 0.15 | 0.225 | 0.091125 |  | 3*(0.6+0.3)*0.15*0.225
|  | Lintel over SD1 (1 nr, 3x2.2): nr x (width + 2 x 150 bearing) x 150 x 225 | 1 | 3.3 | 0.15 | 0.225 | 0.11137 |  | 1*(3+0.3)*0.15*0.225
|  | Lintel over SD2 (2 nr, 1.6x2.2): nr x (width + 2 x 150 bearing) x 150 x 225 | 2 | 1.9 | 0.15 | 0.225 | 0.12825 |  | 2*(1.6+0.3)*0.15*0.225
|  | Lintel over SD3 (1 nr, 1.3x2.2): nr x (width + 2 x 150 bearing) x 150 x 225 | 1 | 1.6 | 0.15 | 0.225 | 0.054 |  | 1*(1.3+0.3)*0.15*0.225
|  | Lintel over SD4 (2 nr, 1.8x2.2): nr x (width + 2 x 150 bearing) x 150 x 225 | 2 | 2.1 | 0.15 | 0.225 | 0.14175 |  | 2*(1.8+0.3)*0.15*0.225
|  | Lintel over W2 (3 nr, 1.8x1.3): nr x (width + 2 x 150 bearing) x 150 x 225 | 3 | 2.1 | 0.15 | 0.225 | 0.21263 |  | 3*(1.8+0.3)*0.15*0.225
|  | Lintel over W4 (6 nr, 0.9x1.3): nr x (width + 2 x 150 bearing) x 150 x 225 | 6 | 1.2 | 0.15 | 0.225 | 0.243 |  | 6*(0.9+0.3)*0.15*0.225
|  | Lintel over W7 (1 nr, 1.8x1.6): nr x (width + 2 x 150 bearing) x 150 x 225 | 1 | 2.1 | 0.15 | 0.225 | 0.070875 |  | 1*(1.8+0.3)*0.15*0.225
|  | Lintel over W8 (1 nr, 1.2x1.9): nr x (width + 2 x 150 bearing) x 150 x 225 | 1 | 1.5 | 0.15 | 0.225 | 0.050625 |  | 1*(1.2+0.3)*0.15*0.225
|  | Lintel over W9 (5 nr, 1.2x1.15): nr x (width + 2 x 150 bearing) x 150 x 225 | 5 | 1.5 | 0.15 | 0.225 | 0.25312 |  | 5*(1.2+0.3)*0.15*0.225
|  | Lintel over W10 (1 nr, 1.2x1.2): nr x (width + 2 x 150 bearing) x 150 x 225 | 1 | 1.5 | 0.15 | 0.225 | 0.050625 |  | 1*(1.2+0.3)*0.15*0.225
|  | Lintel over W11 (3 nr, 1.5x1.3): nr x (width + 2 x 150 bearing) x 150 x 225 | 3 | 1.8 | 0.15 | 0.225 | 0.18225 |  | 3*(1.5+0.3)*0.15*0.225
|  | Lintel over W12 (2 nr, 1.5x1.15): nr x (width + 2 x 150 bearing) x 150 x 225 | 2 | 1.8 | 0.15 | 0.225 | 0.1215 |  | 2*(1.5+0.3)*0.15*0.225
|  | Lintel over W15 (1 nr, 3x1.6): nr x (width + 2 x 150 bearing) x 150 x 225 | 1 | 3.3 | 0.15 | 0.225 | 0.11137 |  | 1*(3+0.3)*0.15*0.225
|  | Lintel over W17 (1 nr, 1.8x1.9): nr x (width + 2 x 150 bearing) x 150 x 225 | 1 | 2.1 | 0.15 | 0.225 | 0.070875 |  | 1*(1.8+0.3)*0.15*0.225
|  | Lintel over HW1 (10 nr, 0.9x0.6): nr x (width + 2 x 150 bearing) x 150 x 225 | 10 | 1.2 | 0.15 | 0.225 | 0.405 |  | 10*(0.9+0.3)*0.15*0.225
|  | Lintel over HW2 (4 nr, 0.75x0.6): nr x (width + 2 x 150 bearing) x 150 x 225 | 4 | 1.05 | 0.15 | 0.225 | 0.14175 |  | 4*(0.75+0.3)*0.15*0.225
|  | Lintel over HW3 (1 nr, 0.6x0.6): nr x (width + 2 x 150 bearing) x 150 x 225 | 1 | 0.9 | 0.15 | 0.225 | 0.030375 |  | 1*(0.6+0.3)*0.15*0.225
|  | Lintel over HW4 (1 nr, 1.2x0.6): nr x (width + 2 x 150 bearing) x 150 x 225 | 1 | 1.5 | 0.15 | 0.225 | 0.050625 |  | 1*(1.2+0.3)*0.15*0.225
|  | Total carried to BOQ 9TH FLR item G |  |  |  |  | 4.2221 | m3
E20 FORMWORK - Formwork as described to:
9TH FLR | H | Soffits of suspended slab | [5 empty] | m2 |  | '9TH FLR '!C51
|  | Ninth floor (+30700) - Slab soffit: measured area |  |  |  |  | 1134.4 |  | 1134.4
|  | Total carried to BOQ 9TH FLR item H |  |  |  |  | 1134.4 | m2
9TH FLR | J | Edges of suspended slab 250mm high | [5 empty] | m |  | '9TH FLR '!C53
|  | Ninth floor (+30700) - Slab edge: measured perimeter |  |  |  |  | 294.5 |  | 294.5
|  | Total carried to BOQ 9TH FLR item J |  |  |  |  | 294.5 | m
9TH FLR | K | Sides and soffits of beams | [5 empty] | m2 |  | '9TH FLR '!C55
|  | Ninth floor (+30700) - beam sides & soffit (300 wide): length x girth |  | 186.5 | 1 |  | 186.5 |  | 186.5*(2*0.35+0.3)
|  | Ninth floor (+30700) - beam sides & soffit (200 wide): length x girth |  | 33.1 | 0.9 |  | 29.79 |  | 33.1*(2*0.35+0.2)
|  | Total carried to BOQ 9TH FLR item K |  |  |  |  | 216.29 | m2
9TH FLR | L | Columns | [5 empty] | m2 |  | '9TH FLR '!C57
|  | COL-01B x1 - column sides (9th to 10th), ht 3.05 | 1 | 2.5 | 3.05 |  | 7.625 |  | 1*2*(0.75+0.5)*3.05
|  | COL-01C x2 - column sides (9th to 10th), ht 3.05 | 2 | 2.5 | 3.05 |  | 15.25 |  | 2*2*(0.75+0.5)*3.05
|  | COL-01D x1 - column sides (9th to 10th), ht 3.05 | 1 | 2.5 | 3.05 |  | 7.625 |  | 1*2*(0.75+0.5)*3.05
|  | COL-02B x6 - column sides (9th to 10th), ht 3.05 | 6 | 3 | 3.05 |  | 54.9 |  | 6*2*(1.2+0.3)*3.05
|  | COL-02C x1 - column sides (9th to 10th), ht 3.05 | 1 | 3 | 3.05 |  | 9.15 |  | 1*2*(1.2+0.3)*3.05
|  | COL-02D x15 - column sides (9th to 10th), ht 3.05 | 15 | 3 | 3.05 |  | 137.25 |  | 15*2*(1.2+0.3)*3.05
|  | Total carried to BOQ 9TH FLR item L |  |  |  |  | 231.8 | m2
9TH FLR | M | Concrete wall (both faces) | [5 empty] | m2 |  | '9TH FLR '!C59
|  | Ninth floor (+30700) - main stair core walls (22.05 m run) (both faces) | 2 | 22.05 | 3.05 |  | 134.505 |  | 2*22.05*3.05
|  | Ninth floor (+30700) - lift core walls (21.825 m run) (both faces) | 2 | 21.825 | 3.05 |  | 133.1325 |  | 2*21.825*3.05
|  | Ninth floor (+30700) - emergency stair core walls (25.57 m run) (both faces) | 2 | 25.57 | 3.05 |  | 155.977 |  | 2*25.57*3.05
|  | Total carried to BOQ 9TH FLR item M |  |  |  |  | 423.6145 | m2
9TH FLR | N | Soffits of stair flights, landings and risers | [5 empty] | m2 |  | '9TH FLR '!C61
|  | Ninth floor (+30700) - Main stair flight (storey ht 3.3) - flight soffits: 2 x 3.424 x 1.8 | 2 | 3.424 | 1.8 |  | 12.3264 |  | 2*3.424*1.8
|  | Ninth floor (+30700) - Main stair flight (storey ht 3.3) - landing soffits |  |  |  |  | 15 |  | 15.0
|  | Ninth floor (+30700) - Main stair flight (storey ht 3.3) - risers: 22 x 0.15 x 1.8 | 22 | 0.15 | 1.8 |  | 5.94 |  | 22*0.15*1.8
|  | Ninth floor (+30700) - Emergency stair flight (storey ht 3.3) - flight soffits: 2 x 3.424 x 1.8 | 2 | 3.424 | 1.8 |  | 12.3264 |  | 2*3.424*1.8
|  | Ninth floor (+30700) - Emergency stair flight (storey ht 3.3) - landing soffits |  |  |  |  | 15 |  | 15.0
|  | Ninth floor (+30700) - Emergency stair flight (storey ht 3.3) - risers: 22 x 0.15 x 1.8 | 22 | 0.15 | 1.8 |  | 5.94 |  | 22*0.15*1.8
|  | Total carried to BOQ 9TH FLR item N |  |  |  |  | 66.5328 | m2
9TH FLR | P | Side and soffits of lintel / coping | [5 empty] | m2 |  | '9TH FLR '!C63
|  | Lintel formwork over D2 (4 nr, 1x2.2): nr x (width + 2 x 150 bearing) x girth 0.60 | 4 | 1.3 | 0.6 |  | 3.12 |  | 4*(1+0.3)*(2*0.225+0.15)
|  | Lintel formwork over D3 (8 nr, 0.9x2.2): nr x (width + 2 x 150 bearing) x girth 0.60 | 8 | 1.2 | 0.6 |  | 5.76 |  | 8*(0.9+0.3)*(2*0.225+0.15)
|  | Lintel formwork over D6 (17 nr, 0.75x2.2): nr x (width + 2 x 150 bearing) x girth 0.60 | 17 | 1.05 | 0.6 |  | 10.71 |  | 17*(0.75+0.3)*(2*0.225+0.15)
|  | Lintel formwork over D7 (1 nr, 0.7x2.2): nr x (width + 2 x 150 bearing) x girth 0.60 | 1 | 1 | 0.6 |  | 0.6 |  | 1*(0.7+0.3)*(2*0.225+0.15)
|  | Lintel formwork over D8 (2 nr, 1.2x2.2): nr x (width + 2 x 150 bearing) x girth 0.60 | 2 | 1.5 | 0.6 |  | 1.8 |  | 2*(1.2+0.3)*(2*0.225+0.15)
|  | Lintel formwork over ED1 (2 nr, 1x2.2): nr x (width + 2 x 150 bearing) x girth 0.60 | 2 | 1.3 | 0.6 |  | 1.56 |  | 2*(1+0.3)*(2*0.225+0.15)
|  | Lintel formwork over ED2 (2 nr, 1x2.2): nr x (width + 2 x 150 bearing) x girth 0.60 | 2 | 1.3 | 0.6 |  | 1.56 |  | 2*(1+0.3)*(2*0.225+0.15)
|  | Lintel formwork over D9 (1 nr, 0.9x2.2): nr x (width + 2 x 150 bearing) x girth 0.60 | 1 | 1.2 | 0.6 |  | 0.72 |  | 1*(0.9+0.3)*(2*0.225+0.15)
|  | Lintel formwork over M1 (2 nr, 0.9x2.2): nr x (width + 2 x 150 bearing) x girth 0.60 | 2 | 1.2 | 0.6 |  | 1.44 |  | 2*(0.9+0.3)*(2*0.225+0.15)
|  | Lintel formwork over M2 (4 nr, 0.75x2.2): nr x (width + 2 x 150 bearing) x girth 0.60 | 4 | 1.05 | 0.6 |  | 2.52 |  | 4*(0.75+0.3)*(2*0.225+0.15)
|  | Lintel formwork over M3 (1 nr, 0.45x2.2): nr x (width + 2 x 150 bearing) x girth 0.60 | 1 | 0.75 | 0.6 |  | 0.45 |  | 1*(0.45+0.3)*(2*0.225+0.15)
|  | Lintel formwork over M5 (3 nr, 0.6x2.2): nr x (width + 2 x 150 bearing) x girth 0.60 | 3 | 0.9 | 0.6 |  | 1.62 |  | 3*(0.6+0.3)*(2*0.225+0.15)
|  | Lintel formwork over SD1 (1 nr, 3x2.2): nr x (width + 2 x 150 bearing) x girth 0.60 | 1 | 3.3 | 0.6 |  | 1.98 |  | 1*(3+0.3)*(2*0.225+0.15)
|  | Lintel formwork over SD2 (2 nr, 1.6x2.2): nr x (width + 2 x 150 bearing) x girth 0.60 | 2 | 1.9 | 0.6 |  | 2.28 |  | 2*(1.6+0.3)*(2*0.225+0.15)
|  | Lintel formwork over SD3 (1 nr, 1.3x2.2): nr x (width + 2 x 150 bearing) x girth 0.60 | 1 | 1.6 | 0.6 |  | 0.96 |  | 1*(1.3+0.3)*(2*0.225+0.15)
|  | Lintel formwork over SD4 (2 nr, 1.8x2.2): nr x (width + 2 x 150 bearing) x girth 0.60 | 2 | 2.1 | 0.6 |  | 2.52 |  | 2*(1.8+0.3)*(2*0.225+0.15)
|  | Lintel formwork over W2 (3 nr, 1.8x1.3): nr x (width + 2 x 150 bearing) x girth 0.60 | 3 | 2.1 | 0.6 |  | 3.78 |  | 3*(1.8+0.3)*(2*0.225+0.15)
|  | Lintel formwork over W4 (6 nr, 0.9x1.3): nr x (width + 2 x 150 bearing) x girth 0.60 | 6 | 1.2 | 0.6 |  | 4.32 |  | 6*(0.9+0.3)*(2*0.225+0.15)
|  | Lintel formwork over W7 (1 nr, 1.8x1.6): nr x (width + 2 x 150 bearing) x girth 0.60 | 1 | 2.1 | 0.6 |  | 1.26 |  | 1*(1.8+0.3)*(2*0.225+0.15)
|  | Lintel formwork over W8 (1 nr, 1.2x1.9): nr x (width + 2 x 150 bearing) x girth 0.60 | 1 | 1.5 | 0.6 |  | 0.9 |  | 1*(1.2+0.3)*(2*0.225+0.15)
|  | Lintel formwork over W9 (5 nr, 1.2x1.15): nr x (width + 2 x 150 bearing) x girth 0.60 | 5 | 1.5 | 0.6 |  | 4.5 |  | 5*(1.2+0.3)*(2*0.225+0.15)
|  | Lintel formwork over W10 (1 nr, 1.2x1.2): nr x (width + 2 x 150 bearing) x girth 0.60 | 1 | 1.5 | 0.6 |  | 0.9 |  | 1*(1.2+0.3)*(2*0.225+0.15)
|  | Lintel formwork over W11 (3 nr, 1.5x1.3): nr x (width + 2 x 150 bearing) x girth 0.60 | 3 | 1.8 | 0.6 |  | 3.24 |  | 3*(1.5+0.3)*(2*0.225+0.15)
|  | Lintel formwork over W12 (2 nr, 1.5x1.15): nr x (width + 2 x 150 bearing) x girth 0.60 | 2 | 1.8 | 0.6 |  | 2.16 |  | 2*(1.5+0.3)*(2*0.225+0.15)
|  | Lintel formwork over W15 (1 nr, 3x1.6): nr x (width + 2 x 150 bearing) x girth 0.60 | 1 | 3.3 | 0.6 |  | 1.98 |  | 1*(3+0.3)*(2*0.225+0.15)
|  | Lintel formwork over W17 (1 nr, 1.8x1.9): nr x (width + 2 x 150 bearing) x girth 0.60 | 1 | 2.1 | 0.6 |  | 1.26 |  | 1*(1.8+0.3)*(2*0.225+0.15)
|  | Lintel formwork over HW1 (10 nr, 0.9x0.6): nr x (width + 2 x 150 bearing) x girth 0.60 | 10 | 1.2 | 0.6 |  | 7.2 |  | 10*(0.9+0.3)*(2*0.225+0.15)
|  | Lintel formwork over HW2 (4 nr, 0.75x0.6): nr x (width + 2 x 150 bearing) x girth 0.60 | 4 | 1.05 | 0.6 |  | 2.52 |  | 4*(0.75+0.3)*(2*0.225+0.15)
|  | Lintel formwork over HW3 (1 nr, 0.6x0.6): nr x (width + 2 x 150 bearing) x girth 0.60 | 1 | 0.9 | 0.6 |  | 0.54 |  | 1*(0.6+0.3)*(2*0.225+0.15)
|  | Lintel formwork over HW4 (1 nr, 1.2x0.6): nr x (width + 2 x 150 bearing) x girth 0.60 | 1 | 1.5 | 0.6 |  | 0.9 |  | 1*(1.2+0.3)*(2*0.225+0.15)
|  | Total carried to BOQ 9TH FLR item P |  |  |  |  | 75.06 | m2
E30 REINFORCEMENT - High tensile yield round bar reinforcement (standard) to BS 4449:
9TH FLR | Q | 10mm diameter in columns | [5 empty] | t |  | '9TH FLR '!C66
|  | Ninth floor (+30700) - Columns, Y10 (from reinforcement take-off / BBS) |  |  |  |  | 3.235 |  | 3.235
|  | Total carried to BOQ 9TH FLR item Q |  |  |  |  | 3.235 | t
9TH FLR | R | 20mm diameter in columns | [5 empty] | t |  | '9TH FLR '!C68
|  | Ninth floor (+30700) - Columns, Y20 (from reinforcement take-off / BBS) |  |  |  |  | 5.111 |  | 5.111
|  | Total carried to BOQ 9TH FLR item R |  |  |  |  | 5.111 | t
9TH FLR | S | 10mm diameter in beams (links) | [5 empty] | t |  | '9TH FLR '!C70
|  | Ninth floor (+30700) - Beams, Y10 (from reinforcement take-off / BBS) |  |  |  |  | 2.032 |  | 2.032
|  | Total carried to BOQ 9TH FLR item S |  |  |  |  | 2.032 | t
9TH FLR | T | 16mm diameter in beams | [5 empty] | t |  | '9TH FLR '!C72
|  | Ninth floor (+30700) - Beams, Y16 (from reinforcement take-off / BBS) |  |  |  |  | 1.163 |  | 1.163
|  | Total carried to BOQ 9TH FLR item T |  |  |  |  | 1.163 | t
9TH FLR | U | 20mm diameter in beams | [5 empty] | t |  | '9TH FLR '!C74
|  | Ninth floor (+30700) - Beams, Y20 (from reinforcement take-off / BBS) |  |  |  |  | 2.461 |  | 2.461
|  | Total carried to BOQ 9TH FLR item U |  |  |  |  | 2.461 | t
9TH FLR | V | 25mm diameter in beams | [5 empty] | t |  | '9TH FLR '!C76
|  | Ninth floor (+30700) - Beams, Y25 (from reinforcement take-off / BBS) |  |  |  |  | 6.491 |  | 6.491
|  | Total carried to BOQ 9TH FLR item V |  |  |  |  | 6.491 | t
9TH FLR | W | 10mm diameter in shear & lift walls (links) | [5 empty] | t |  | '9TH FLR '!C78
|  | Ninth floor (+30700) - Shear Walls, Y10 (from reinforcement take-off / BBS) |  |  |  |  | 1.442 |  | 1.442
|  | Ninth floor (+30700) - Lift Walls, Y10 (from reinforcement take-off / BBS) |  |  |  |  | 0.636 |  | 0.636
|  | Total carried to BOQ 9TH FLR item W |  |  |  |  | 2.078 | t
9TH FLR | X | 12mm diameter in shear, lift & ramp walls | [5 empty] | t |  | '9TH FLR '!C80
|  | Ninth floor (+30700) - Shear Walls, Y12 (from reinforcement take-off / BBS) |  |  |  |  | 2.109 |  | 2.109
|  | Ninth floor (+30700) - Lift Walls, Y12 (from reinforcement take-off / BBS) |  |  |  |  | 0.952 |  | 0.952
|  | Total carried to BOQ 9TH FLR item X |  |  |  |  | 3.061 | t
9TH FLR | Y | 20mm diameter in shear & lift walls | [5 empty] | t |  | '9TH FLR '!C82
|  | Ninth floor (+30700) - Shear Walls, Y20 (from reinforcement take-off / BBS) |  |  |  |  | 6.904 |  | 6.904
|  | Ninth floor (+30700) - Lift Walls, Y20 (from reinforcement take-off / BBS) |  |  |  |  | 3.32 |  | 3.320
|  | Total carried to BOQ 9TH FLR item Y |  |  |  |  | 10.224 | t
9TH FLR | Z | 12mm diameter in stairs | [5 empty] | t |  | '9TH FLR '!C84
|  | Ninth floor (+30700) - Staircases, Y12 (from reinforcement take-off / BBS) |  |  |  |  | 0.88 |  | 0.880
|  | Total carried to BOQ 9TH FLR item Z |  |  |  |  | 0.88 | t
9TH FLR | A | 16mm diameter in stairs | [5 empty] | t |  | '9TH FLR '!C86
|  | Ninth floor (+30700) - Staircases, Y16 (from reinforcement take-off / BBS) |  |  |  |  | 1.434 |  | 1.434
|  | Total carried to BOQ 9TH FLR item A |  |  |  |  | 1.434 | t
9TH FLR | B | 12mm diameter for suspended slab | [5 empty] | t |  | '9TH FLR '!C88
|  | Ninth floor (+30700) - Floor Slabs, Y12 (from reinforcement take-off / BBS) |  |  |  |  | 50.007 |  | 50.007
|  | Total carried to BOQ 9TH FLR item B |  |  |  |  | 50.007 | t
9TH FLR | C | 16mm diameter for suspended slab | [5 empty] | t |  | '9TH FLR '!C90
|  | Ninth floor (+30700) - Floor Slabs, Y16 (from reinforcement take-off / BBS) |  |  |  |  | 0.151 |  | 0.151
|  | Total carried to BOQ 9TH FLR item C |  |  |  |  | 0.151 | t
ELEMENT NO. 2: MASONRY
F10 BRICK/BLOCK WALL - Solid sandcrete blockwork in cement and sand (1:4) mortar as described in:
9TH FLR | A | 150mm thick wall | [5 empty] | m2 |  | '9TH FLR '!C98
|  | Ninth floor - 150 blockwork: wall length x storey ht |  | 397.2 | 3.05 |  | 1211.46 |  | 397.2*3.05
|  | Walling over opening D2 (4 nr, 1x2.2): nr x width x (3.05 - opening ht) x thickness share | 4 | 1 | 0.85 | 0.94 | 3.196 |  | 4*1*(3.05-2.2)*0.940
|  | Walling over opening D3 (8 nr, 0.9x2.2): nr x width x (3.05 - opening ht) x thickness share | 8 | 0.9 | 0.85 | 0.94 | 5.7528 |  | 8*0.9*(3.05-2.2)*0.940
|  | Walling over opening D6 (17 nr, 0.75x2.2): nr x width x (3.05 - opening ht) x thickness share | 17 | 0.75 | 0.85 | 0.94 | 10.1872 |  | 17*0.75*(3.05-2.2)*0.940
|  | Walling over opening D7 (1 nr, 0.7x2.2): nr x width x (3.05 - opening ht) x thickness share | 1 | 0.7 | 0.85 | 0.94 | 0.5593 |  | 1*0.7*(3.05-2.2)*0.940
|  | Walling over opening D8 (2 nr, 1.2x2.2): nr x width x (3.05 - opening ht) x thickness share | 2 | 1.2 | 0.85 | 0.94 | 1.9176 |  | 2*1.2*(3.05-2.2)*0.940
|  | Walling over opening ED1 (2 nr, 1x2.2): nr x width x (3.05 - opening ht) x thickness share | 2 | 1 | 0.85 | 0.94 | 1.598 |  | 2*1*(3.05-2.2)*0.940
|  | Walling over opening ED2 (2 nr, 1x2.2): nr x width x (3.05 - opening ht) x thickness share | 2 | 1 | 0.85 | 0.94 | 1.598 |  | 2*1*(3.05-2.2)*0.940
|  | Walling over opening D9 (1 nr, 0.9x2.2): nr x width x (3.05 - opening ht) x thickness share | 1 | 0.9 | 0.85 | 0.94 | 0.7191 |  | 1*0.9*(3.05-2.2)*0.940
|  | Walling over opening M1 (2 nr, 0.9x2.2): nr x width x (3.05 - opening ht) x thickness share | 2 | 0.9 | 0.85 | 0.94 | 1.4382 |  | 2*0.9*(3.05-2.2)*0.940
|  | Walling over opening M2 (4 nr, 0.75x2.2): nr x width x (3.05 - opening ht) x thickness share | 4 | 0.75 | 0.85 | 0.94 | 2.397 |  | 4*0.75*(3.05-2.2)*0.940
|  | Walling over opening M3 (1 nr, 0.45x2.2): nr x width x (3.05 - opening ht) x thickness share | 1 | 0.45 | 0.85 | 0.94 | 0.35955 |  | 1*0.45*(3.05-2.2)*0.940
|  | Walling over opening M5 (3 nr, 0.6x2.2): nr x width x (3.05 - opening ht) x thickness share | 3 | 0.6 | 0.85 | 0.94 | 1.4382 |  | 3*0.6*(3.05-2.2)*0.940
|  | Walling over opening SD1 (1 nr, 3x2.2): nr x width x (3.05 - opening ht) x thickness share | 1 | 3 | 0.85 | 0.94 | 2.397 |  | 1*3*(3.05-2.2)*0.940
|  | Walling over opening SD2 (2 nr, 1.6x2.2): nr x width x (3.05 - opening ht) x thickness share | 2 | 1.6 | 0.85 | 0.94 | 2.5568 |  | 2*1.6*(3.05-2.2)*0.940
|  | Walling over opening SD3 (1 nr, 1.3x2.2): nr x width x (3.05 - opening ht) x thickness share | 1 | 1.3 | 0.85 | 0.94 | 1.0387 |  | 1*1.3*(3.05-2.2)*0.940
|  | Walling over opening SD4 (2 nr, 1.8x2.2): nr x width x (3.05 - opening ht) x thickness share | 2 | 1.8 | 0.85 | 0.94 | 2.8764 |  | 2*1.8*(3.05-2.2)*0.940
|  | Walling over opening W2 (3 nr, 1.8x1.3): nr x width x (3.05 - opening ht) x thickness share | 3 | 1.8 | 1.75 | 0.94 | 8.883 |  | 3*1.8*(3.05-1.3)*0.940
|  | Walling over opening W4 (6 nr, 0.9x1.3): nr x width x (3.05 - opening ht) x thickness share | 6 | 0.9 | 1.75 | 0.94 | 8.883 |  | 6*0.9*(3.05-1.3)*0.940
|  | Walling over opening W7 (1 nr, 1.8x1.6): nr x width x (3.05 - opening ht) x thickness share | 1 | 1.8 | 1.45 | 0.94 | 2.4534 |  | 1*1.8*(3.05-1.6)*0.940
|  | Walling over opening W8 (1 nr, 1.2x1.9): nr x width x (3.05 - opening ht) x thickness share | 1 | 1.2 | 1.15 | 0.94 | 1.2972 |  | 1*1.2*(3.05-1.9)*0.940
|  | Walling over opening W9 (5 nr, 1.2x1.15): nr x width x (3.05 - opening ht) x thickness share | 5 | 1.2 | 1.9 | 0.94 | 10.716 |  | 5*1.2*(3.05-1.15)*0.940
|  | Walling over opening W10 (1 nr, 1.2x1.2): nr x width x (3.05 - opening ht) x thickness share | 1 | 1.2 | 1.85 | 0.94 | 2.0868 |  | 1*1.2*(3.05-1.2)*0.940
|  | Walling over opening W11 (3 nr, 1.5x1.3): nr x width x (3.05 - opening ht) x thickness share | 3 | 1.5 | 1.75 | 0.94 | 7.4025 |  | 3*1.5*(3.05-1.3)*0.940
|  | Walling over opening W12 (2 nr, 1.5x1.15): nr x width x (3.05 - opening ht) x thickness share | 2 | 1.5 | 1.9 | 0.94 | 5.358 |  | 2*1.5*(3.05-1.15)*0.940
|  | Walling over opening W15 (1 nr, 3x1.6): nr x width x (3.05 - opening ht) x thickness share | 1 | 3 | 1.45 | 0.94 | 4.089 |  | 1*3*(3.05-1.6)*0.940
|  | Walling over opening W17 (1 nr, 1.8x1.9): nr x width x (3.05 - opening ht) x thickness share | 1 | 1.8 | 1.15 | 0.94 | 1.9458 |  | 1*1.8*(3.05-1.9)*0.940
|  | Walling over opening HW1 (10 nr, 0.9x0.6): nr x width x (3.05 - opening ht) x thickness share | 10 | 0.9 | 2.45 | 0.94 | 20.727 |  | 10*0.9*(3.05-0.6)*0.940
|  | Walling over opening HW2 (4 nr, 0.75x0.6): nr x width x (3.05 - opening ht) x thickness share | 4 | 0.75 | 2.45 | 0.94 | 6.909 |  | 4*0.75*(3.05-0.6)*0.940
|  | Walling over opening HW3 (1 nr, 0.6x0.6): nr x width x (3.05 - opening ht) x thickness share | 1 | 0.6 | 2.45 | 0.94 | 1.3818 |  | 1*0.6*(3.05-0.6)*0.940
|  | Walling over opening HW4 (1 nr, 1.2x0.6): nr x width x (3.05 - opening ht) x thickness share | 1 | 1.2 | 2.45 | 0.94 | 2.7636 |  | 1*1.2*(3.05-0.6)*0.940
|  | Total carried to BOQ 9TH FLR item A |  |  |  |  | 1336.386 | m2
9TH FLR | B | 200mm thick wall | [5 empty] | m2 |  | '9TH FLR '!C100
|  | Ninth floor - 200 blockwork: wall length x storey ht |  | 25.6 | 3.05 |  | 78.08 |  | 25.6*3.05
|  | Walling over opening D2 (4 nr, 1x2.2): nr x width x (3.05 - opening ht) x thickness share | 4 | 1 | 0.85 | 0.06 | 0.204 |  | 4*1*(3.05-2.2)*0.060
|  | Walling over opening D3 (8 nr, 0.9x2.2): nr x width x (3.05 - opening ht) x thickness share | 8 | 0.9 | 0.85 | 0.06 | 0.3672 |  | 8*0.9*(3.05-2.2)*0.060
|  | Walling over opening D6 (17 nr, 0.75x2.2): nr x width x (3.05 - opening ht) x thickness share | 17 | 0.75 | 0.85 | 0.06 | 0.65025 |  | 17*0.75*(3.05-2.2)*0.060
|  | Walling over opening D7 (1 nr, 0.7x2.2): nr x width x (3.05 - opening ht) x thickness share | 1 | 0.7 | 0.85 | 0.06 | 0.0357 |  | 1*0.7*(3.05-2.2)*0.060
|  | Walling over opening D8 (2 nr, 1.2x2.2): nr x width x (3.05 - opening ht) x thickness share | 2 | 1.2 | 0.85 | 0.06 | 0.1224 |  | 2*1.2*(3.05-2.2)*0.060
|  | Walling over opening ED1 (2 nr, 1x2.2): nr x width x (3.05 - opening ht) x thickness share | 2 | 1 | 0.85 | 0.06 | 0.102 |  | 2*1*(3.05-2.2)*0.060
|  | Walling over opening ED2 (2 nr, 1x2.2): nr x width x (3.05 - opening ht) x thickness share | 2 | 1 | 0.85 | 0.06 | 0.102 |  | 2*1*(3.05-2.2)*0.060
|  | Walling over opening D9 (1 nr, 0.9x2.2): nr x width x (3.05 - opening ht) x thickness share | 1 | 0.9 | 0.85 | 0.06 | 0.0459 |  | 1*0.9*(3.05-2.2)*0.060
|  | Walling over opening M1 (2 nr, 0.9x2.2): nr x width x (3.05 - opening ht) x thickness share | 2 | 0.9 | 0.85 | 0.06 | 0.0918 |  | 2*0.9*(3.05-2.2)*0.060
|  | Walling over opening M2 (4 nr, 0.75x2.2): nr x width x (3.05 - opening ht) x thickness share | 4 | 0.75 | 0.85 | 0.06 | 0.153 |  | 4*0.75*(3.05-2.2)*0.060
|  | Walling over opening M3 (1 nr, 0.45x2.2): nr x width x (3.05 - opening ht) x thickness share | 1 | 0.45 | 0.85 | 0.06 | 0.02295 |  | 1*0.45*(3.05-2.2)*0.060
|  | Walling over opening M5 (3 nr, 0.6x2.2): nr x width x (3.05 - opening ht) x thickness share | 3 | 0.6 | 0.85 | 0.06 | 0.0918 |  | 3*0.6*(3.05-2.2)*0.060
|  | Walling over opening SD1 (1 nr, 3x2.2): nr x width x (3.05 - opening ht) x thickness share | 1 | 3 | 0.85 | 0.06 | 0.153 |  | 1*3*(3.05-2.2)*0.060
|  | Walling over opening SD2 (2 nr, 1.6x2.2): nr x width x (3.05 - opening ht) x thickness share | 2 | 1.6 | 0.85 | 0.06 | 0.1632 |  | 2*1.6*(3.05-2.2)*0.060
|  | Walling over opening SD3 (1 nr, 1.3x2.2): nr x width x (3.05 - opening ht) x thickness share | 1 | 1.3 | 0.85 | 0.06 | 0.0663 |  | 1*1.3*(3.05-2.2)*0.060
|  | Walling over opening SD4 (2 nr, 1.8x2.2): nr x width x (3.05 - opening ht) x thickness share | 2 | 1.8 | 0.85 | 0.06 | 0.1836 |  | 2*1.8*(3.05-2.2)*0.060
|  | Walling over opening W2 (3 nr, 1.8x1.3): nr x width x (3.05 - opening ht) x thickness share | 3 | 1.8 | 1.75 | 0.06 | 0.567 |  | 3*1.8*(3.05-1.3)*0.060
|  | Walling over opening W4 (6 nr, 0.9x1.3): nr x width x (3.05 - opening ht) x thickness share | 6 | 0.9 | 1.75 | 0.06 | 0.567 |  | 6*0.9*(3.05-1.3)*0.060
|  | Walling over opening W7 (1 nr, 1.8x1.6): nr x width x (3.05 - opening ht) x thickness share | 1 | 1.8 | 1.45 | 0.06 | 0.1566 |  | 1*1.8*(3.05-1.6)*0.060
|  | Walling over opening W8 (1 nr, 1.2x1.9): nr x width x (3.05 - opening ht) x thickness share | 1 | 1.2 | 1.15 | 0.06 | 0.0828 |  | 1*1.2*(3.05-1.9)*0.060
|  | Walling over opening W9 (5 nr, 1.2x1.15): nr x width x (3.05 - opening ht) x thickness share | 5 | 1.2 | 1.9 | 0.06 | 0.684 |  | 5*1.2*(3.05-1.15)*0.060
|  | Walling over opening W10 (1 nr, 1.2x1.2): nr x width x (3.05 - opening ht) x thickness share | 1 | 1.2 | 1.85 | 0.06 | 0.1332 |  | 1*1.2*(3.05-1.2)*0.060
|  | Walling over opening W11 (3 nr, 1.5x1.3): nr x width x (3.05 - opening ht) x thickness share | 3 | 1.5 | 1.75 | 0.06 | 0.4725 |  | 3*1.5*(3.05-1.3)*0.060
|  | Walling over opening W12 (2 nr, 1.5x1.15): nr x width x (3.05 - opening ht) x thickness share | 2 | 1.5 | 1.9 | 0.06 | 0.342 |  | 2*1.5*(3.05-1.15)*0.060
|  | Walling over opening W15 (1 nr, 3x1.6): nr x width x (3.05 - opening ht) x thickness share | 1 | 3 | 1.45 | 0.06 | 0.261 |  | 1*3*(3.05-1.6)*0.060
|  | Walling over opening W17 (1 nr, 1.8x1.9): nr x width x (3.05 - opening ht) x thickness share | 1 | 1.8 | 1.15 | 0.06 | 0.1242 |  | 1*1.8*(3.05-1.9)*0.060
|  | Walling over opening HW1 (10 nr, 0.9x0.6): nr x width x (3.05 - opening ht) x thickness share | 10 | 0.9 | 2.45 | 0.06 | 1.323 |  | 10*0.9*(3.05-0.6)*0.060
|  | Walling over opening HW2 (4 nr, 0.75x0.6): nr x width x (3.05 - opening ht) x thickness share | 4 | 0.75 | 2.45 | 0.06 | 0.441 |  | 4*0.75*(3.05-0.6)*0.060
|  | Walling over opening HW3 (1 nr, 0.6x0.6): nr x width x (3.05 - opening ht) x thickness share | 1 | 0.6 | 2.45 | 0.06 | 0.0882 |  | 1*0.6*(3.05-0.6)*0.060
|  | Walling over opening HW4 (1 nr, 1.2x0.6): nr x width x (3.05 - opening ht) x thickness share | 1 | 1.2 | 2.45 | 0.06 | 0.1764 |  | 1*1.2*(3.05-0.6)*0.060
|  | Total carried to BOQ 9TH FLR item B |  |  |  |  | 86.054 | m2
ELEMENT NO. 3: WATERPROOFING
WATERPROOFING
9TH FLR | A | Liquid/applied waterproofing to roofs, terraces and wet external areas | [5 empty] | m2 |  | '9TH FLR '!C108
|  | Waterproofing screed area |  |  |  |  | 337.4 |  | 337.4
|  | Total carried to BOQ 9TH FLR item A |  |  |  |  | 337.4 | m2
9TH FLR | B | Protective cement-sand screed over waterproofing | [5 empty] | m2 |  | '9TH FLR '!C110
|  | Waterproofing screed area |  |  |  |  | 337.4 |  | 337.4
|  | Total carried to BOQ 9TH FLR item B |  |  |  |  | 337.4 | m2
ELEMENT NO. 4: WINDOWS/DOORS
L20 DOORS - Supply and fix the following door assemblies complete with frames, ironmongery sets to steel doors and all accessories:
9TH FLR | A | 1000mm x 2200mm 1-hour fire-rated galvanised steel single-leaf security door assembly (D2) | [5 empty] | nr |  | '9TH FLR '!C119
|  | Ninth floor - HW2 |  |  |  |  | 4 |  | 4
|  | Total carried to BOQ 9TH FLR item A |  |  |  |  | 4 | nr
9TH FLR | B | 900mm x 2200mm single leaf timber panel door (D3) | [5 empty] | nr |  | '9TH FLR '!C121
|  | Ninth floor - D3/D4 doors |  |  |  |  | 8 |  | 8
|  | Total carried to BOQ 9TH FLR item B |  |  |  |  | 8 | nr
9TH FLR | C | 750mm x 2200mm single leaf timber flush door (D6) | [5 empty] | nr |  | '9TH FLR '!C123
|  | Ninth floor - D6 doors |  |  |  |  | 17 |  | 17
|  | Total carried to BOQ 9TH FLR item C |  |  |  |  | 17 | nr
9TH FLR | D | 700mm x 2200mm single-leaf 2-hour fire-rated galvanised steel door (D7) | [5 empty] | nr |  | '9TH FLR '!C125
|  | Ninth floor - HW4 |  |  |  |  | 1 |  | 1
|  | Total carried to BOQ 9TH FLR item D |  |  |  |  | 1 | nr
9TH FLR | E | 1200mm x 2200mm 1-hour fire-rated leaf-and-a-half galvanised steel security door assembly (D8) | [5 empty] | nr |  | '9TH FLR '!C127
|  | Ninth floor - W12 |  |  |  |  | 2 |  | 2
|  | Total carried to BOQ 9TH FLR item E |  |  |  |  | 2 | nr
9TH FLR | F | 1000mm x 2200mm 1-hour fire-rated galvanised steel single-leaf security door assembly - emergency stairs (ED1) | [5 empty] | nr |  | '9TH FLR '!C129
|  | Ninth floor - W12 |  |  |  |  | 2 |  | 2
|  | Total carried to BOQ 9TH FLR item F |  |  |  |  | 2 | nr
9TH FLR | G | 1000mm x 2200mm 1-hour fire-rated galvanised steel single-leaf security door with translucent glass panel (ED2) | [5 empty] | nr |  | '9TH FLR '!C131
|  | Ninth floor - W12 |  |  |  |  | 2 |  | 2
|  | Total carried to BOQ 9TH FLR item G |  |  |  |  | 2 | nr
9TH FLR | H | 900mm x 2200mm 1-hour fire-rated galvanised steel single-leaf security door assembly (D9) | [5 empty] | nr |  | '9TH FLR '!C133
|  | Ninth floor - HW4 |  |  |  |  | 1 |  | 1
|  | Total carried to BOQ 9TH FLR item H |  |  |  |  | 1 | nr
9TH FLR | J | 900mm x 2200mm screw-fixed galvanised steel service access panel (M1) | [5 empty] | nr |  | '9TH FLR '!C135
|  | Ninth floor - W12 |  |  |  |  | 2 |  | 2
|  | Total carried to BOQ 9TH FLR item J |  |  |  |  | 2 | nr
9TH FLR | K | 750mm x 2200mm screw-fixed galvanised steel service access panel (M2) | [5 empty] | nr |  | '9TH FLR '!C137
|  | Ninth floor - HW2 |  |  |  |  | 4 |  | 4
|  | Total carried to BOQ 9TH FLR item K |  |  |  |  | 4 | nr
9TH FLR | L | 450mm x 2200mm screw-fixed galvanised steel service access panel (M3) | [5 empty] | nr |  | '9TH FLR '!C139
|  | Ninth floor - HW4 |  |  |  |  | 1 |  | 1
|  | Total carried to BOQ 9TH FLR item L |  |  |  |  | 1 | nr
9TH FLR | M | 600mm x 2200mm screw-fixed galvanised steel service access panel (M5) | [5 empty] | nr |  | '9TH FLR '!C141
|  | Ninth floor - W11 |  |  |  |  | 3 |  | 3
|  | Total carried to BOQ 9TH FLR item M |  |  |  |  | 3 | nr
9TH FLR | N | 3000mm x 2200mm 3-panel galvanised steel framed tempered glass sliding door (SD1) | [5 empty] | nr |  | '9TH FLR '!C143
|  | Ninth floor - HW4 |  |  |  |  | 1 |  | 1
|  | Total carried to BOQ 9TH FLR item N |  |  |  |  | 1 | nr
9TH FLR | P | 1600mm x 2200mm 2-panel galvanised steel framed tempered glass sliding door (SD2) | [5 empty] | nr |  | '9TH FLR '!C145
|  | Ninth floor - W12 |  |  |  |  | 2 |  | 2
|  | Total carried to BOQ 9TH FLR item P |  |  |  |  | 2 | nr
9TH FLR | Q | 1300mm x 2200mm 2-panel galvanised steel framed tempered glass sliding door (SD3) | [5 empty] | nr |  | '9TH FLR '!C147
|  | Ninth floor - HW4 |  |  |  |  | 1 |  | 1
|  | Total carried to BOQ 9TH FLR item Q |  |  |  |  | 1 | nr
9TH FLR | R | 1800mm x 2200mm 2-panel galvanised steel framed tempered glass sliding door (SD4) | [5 empty] | nr |  | '9TH FLR '!C149
|  | Ninth floor - W12 |  |  |  |  | 2 |  | 2
|  | Total carried to BOQ 9TH FLR item R |  |  |  |  | 2 | nr
9TH FLR | S | 50mm x 150mm frames (to timber doors) | [5 empty] | m |  | '9TH FLR '!C151
|  | Door : nr x (2 x ht + width) | 8 | 5.3 |  |  | 42.4 |  | 8*(2*2.2+0.9)
|  | Door : nr x (2 x ht + width) | 17 | 5.15 |  |  | 87.55 |  | 17*(2*2.2+0.75)
|  | Total carried to BOQ 9TH FLR item S |  |  |  |  | 129.95 | m
9TH FLR | T | 50mm x 12mm door stop | [5 empty] | m |  | '9TH FLR '!C153
|  | Door : nr x (2 x ht + width) | 8 | 5.3 |  |  | 42.4 |  | 8*(2*2.2+0.9)
|  | Door : nr x (2 x ht + width) | 17 | 5.15 |  |  | 87.55 |  | 17*(2*2.2+0.75)
|  | Total carried to BOQ 9TH FLR item T |  |  |  |  | 129.95 | m
Ironmongery - Supply and fix the following approved ironmongery to hardwood with accompanying patented screws:
9TH FLR | U | Pair 100mm brass butt hinges | [5 empty] | pr |  | '9TH FLR '!C158
|  | Ninth floor - Timber door leaves x 1.5 pairs |  |  |  |  | 38 |  | 38
|  | Total carried to BOQ 9TH FLR item U |  |  |  |  | 38 | pr
9TH FLR | V | Ordinary locks | [5 empty] | nr |  | '9TH FLR '!C160
|  | Ninth floor - D3/D4 doors |  |  |  |  | 8 |  | 8
|  | Total carried to BOQ 9TH FLR item V |  |  |  |  | 8 | nr
9TH FLR | W | Approved high quality mortice indicator lock | [5 empty] | nr |  | '9TH FLR '!C162
|  | Ninth floor - D6 doors |  |  |  |  | 17 |  | 17
|  | Total carried to BOQ 9TH FLR item W |  |  |  |  | 17 | nr
ALUMINIUM GLAZED WINDOWS - Supply and install Italian extruded aluminium glazed windows, ALCOA R50 series, powder coated aluminium profile, glazed with 6mm tinted reflective glass secured onto galvanized steel sub-frames, complete with all accessories as per Architect's detail:
9TH FLR | X | 2 bay alu. framed glass sliding window 1800mm x 1300mm (W2) | [5 empty] | nr |  | '9TH FLR '!C165
|  | Ninth floor - W11 |  |  |  |  | 3 |  | 3
|  | Total carried to BOQ 9TH FLR item X |  |  |  |  | 3 | nr
9TH FLR | Y | 1 bay alu. framed glass awning window 900mm x 1300mm (W4) | [5 empty] | nr |  | '9TH FLR '!C167
|  | Ninth floor - W4 |  |  |  |  | 6 |  | 6
|  | Total carried to BOQ 9TH FLR item Y |  |  |  |  | 6 | nr
9TH FLR | Z | 2 bay alu. framed glass sliding window 1800mm x 1600mm (W7) | [5 empty] | nr |  | '9TH FLR '!C169
|  | Ninth floor - HW4 |  |  |  |  | 1 |  | 1
|  | Total carried to BOQ 9TH FLR item Z |  |  |  |  | 1 | nr
9TH FLR | A | 1 x 3 bay alu. framed glass awning window 1200mm x 1900mm (W8) | [5 empty] | nr |  | '9TH FLR '!C171
|  | Ninth floor - HW4 |  |  |  |  | 1 |  | 1
|  | Total carried to BOQ 9TH FLR item A |  |  |  |  | 1 | nr
9TH FLR | B | 2 bay alu. framed glass sliding window 1200mm x 1150mm (W9) | [5 empty] | nr |  | '9TH FLR '!C173
|  | Ninth floor - W9 |  |  |  |  | 5 |  | 5
|  | Total carried to BOQ 9TH FLR item B |  |  |  |  | 5 | nr
9TH FLR | C | 2 bay alu. framed glass sliding window 1200mm x 1200mm (W10) | [5 empty] | nr |  | '9TH FLR '!C175
|  | Ninth floor - HW4 |  |  |  |  | 1 |  | 1
|  | Total carried to BOQ 9TH FLR item C |  |  |  |  | 1 | nr
9TH FLR | D | 2 bay alu. framed glass sliding window 1500mm x 1300mm (W11) | [5 empty] | nr |  | '9TH FLR '!C177
|  | Ninth floor - W11 |  |  |  |  | 3 |  | 3
|  | Total carried to BOQ 9TH FLR item D |  |  |  |  | 3 | nr
9TH FLR | E | 2 bay alu. framed glass sliding window 1500mm x 1150mm (W12) | [5 empty] | nr |  | '9TH FLR '!C179
|  | Ninth floor - W12 |  |  |  |  | 2 |  | 2
|  | Total carried to BOQ 9TH FLR item E |  |  |  |  | 2 | nr
9TH FLR | F | 3 bay alu. framed glass sliding window 3000mm x 1600mm (W15) | [5 empty] | nr |  | '9TH FLR '!C181
|  | Ninth floor - HW4 |  |  |  |  | 1 |  | 1
|  | Total carried to BOQ 9TH FLR item F |  |  |  |  | 1 | nr
9TH FLR | G | 2 x 3 alu. framed glass awning window 1800mm x 1900mm (W17) | [5 empty] | nr |  | '9TH FLR '!C183
|  | Ninth floor - HW4 |  |  |  |  | 1 |  | 1
|  | Total carried to BOQ 9TH FLR item G |  |  |  |  | 1 | nr
9TH FLR | H | 2 bay alu. framed glass sliding window 900mm x 600mm (HW1) | [5 empty] | nr |  | '9TH FLR '!C185
|  | Ninth floor - HW1 |  |  |  |  | 10 |  | 10
|  | Total carried to BOQ 9TH FLR item H |  |  |  |  | 10 | nr
9TH FLR | J | 2 bay alu. framed glass sliding window 750mm x 600mm (HW2) | [5 empty] | nr |  | '9TH FLR '!C187
|  | Ninth floor - HW2 |  |  |  |  | 4 |  | 4
|  | Total carried to BOQ 9TH FLR item J |  |  |  |  | 4 | nr
9TH FLR | K | 2 bay alu. framed glass sliding window 600mm x 600mm (HW3) | [5 empty] | nr |  | '9TH FLR '!C189
|  | Ninth floor - HW4 |  |  |  |  | 1 |  | 1
|  | Total carried to BOQ 9TH FLR item K |  |  |  |  | 1 | nr
9TH FLR | L | 2 bay alu. framed glass sliding window 1200mm x 600mm (HW4) | [5 empty] | nr |  | '9TH FLR '!C191
|  | Ninth floor - HW4 |  |  |  |  | 1 |  | 1
|  | Total carried to BOQ 9TH FLR item L |  |  |  |  | 1 | nr
ELEMENT NO. 5: FLOOR FINISHES
M10/M40 FLOOR FINISHES
9TH FLR | A | 25mm cement and sand (1:3) screeded finish laid level on concrete and finished smooth with steel trowel | [5 empty] | m2 |  | '9TH FLR '!C200
|  | Ninth floor - Tiled floor areas (measured) |  |  |  |  | 572.7 |  | 572.7
|  | Total carried to BOQ 9TH FLR item A |  |  |  |  | 572.7 | m2
9TH FLR | B | 12mm cement and sand (1:4) screeded bed laid level on concrete floor to receive floor tiles | [5 empty] | m2 |  | '9TH FLR '!C202
|  | Ninth floor - Tiled floor areas (measured) |  |  |  |  | 572.7 |  | 572.7
|  | Stair finishes (treads, risers, landings) - flights: 2 x 1.8 x 3.0 | 2 | 1.8 | 3 |  | 10.8 |  | 2*1.8*3.0
|  | Stair finishes (treads, risers, landings) - risers: 22 x 0.15 x 1.8 | 22 | 0.15 | 1.8 |  | 5.94 |  | 22*0.15*1.8
|  | Stair finishes (treads, risers, landings) - floor landing 2.2 x 3.75 |  | 2.2 | 3.75 |  | 8.25 |  | 2.2*3.75
|  | Stair finishes (treads, risers, landings) - half landing 1.8 x 3.75 |  | 1.8 | 3.75 |  | 6.75 |  | 1.8*3.75
|  | Stair finishes (treads, risers, landings) - flights: 2 x 1.8 x 3.0 | 2 | 1.8 | 3 |  | 10.8 |  | 2*1.8*3.0
|  | Stair finishes (treads, risers, landings) - risers: 22 x 0.15 x 1.8 | 22 | 0.15 | 1.8 |  | 5.94 |  | 22*0.15*1.8
|  | Stair finishes (treads, risers, landings) - floor landing 2.2 x 3.75 |  | 2.2 | 3.75 |  | 8.25 |  | 2.2*3.75
|  | Stair finishes (treads, risers, landings) - half landing 1.8 x 3.75 |  | 1.8 | 3.75 |  | 6.75 |  | 1.8*3.75
|  | Total carried to BOQ 9TH FLR item B |  |  |  |  | 636.18 | m2
9TH FLR | C | 400x400mm non-slip porcelain floor tiles to washrooms & WCs, adhesive, grout and cutting | [5 empty] | m2 |  | '9TH FLR '!C204
|  | Ninth floor - Washroom ceiling areas (measured) |  |  |  |  | 48.7 |  | 48.7
|  | Total carried to BOQ 9TH FLR item C |  |  |  |  | 48.7 | m2
9TH FLR | D | 500x500mm matte R11 porcelain tiles to staircases (treads, risers and landings) | [5 empty] | m2 |  | '9TH FLR '!C206
|  | Ninth floor (+30700) - Main stair flight (storey ht 3.3) - flights: 2 x 1.8 x 3.0 | 2 | 1.8 | 3 |  | 10.8 |  | 2*1.8*3.0
|  | Ninth floor (+30700) - Main stair flight (storey ht 3.3) - risers: 22 x 0.15 x 1.8 | 22 | 0.15 | 1.8 |  | 5.94 |  | 22*0.15*1.8
|  | Ninth floor (+30700) - Main stair flight (storey ht 3.3) - floor landing 2.2 x 3.75 |  | 2.2 | 3.75 |  | 8.25 |  | 2.2*3.75
|  | Ninth floor (+30700) - Main stair flight (storey ht 3.3) - half landing 1.8 x 3.75 |  | 1.8 | 3.75 |  | 6.75 |  | 1.8*3.75
|  | Ninth floor (+30700) - Emergency stair flight (storey ht 3.3) - flights: 2 x 1.8 x 3.0 | 2 | 1.8 | 3 |  | 10.8 |  | 2*1.8*3.0
|  | Ninth floor (+30700) - Emergency stair flight (storey ht 3.3) - risers: 22 x 0.15 x 1.8 | 22 | 0.15 | 1.8 |  | 5.94 |  | 22*0.15*1.8
|  | Ninth floor (+30700) - Emergency stair flight (storey ht 3.3) - floor landing 2.2 x 3.75 |  | 2.2 | 3.75 |  | 8.25 |  | 2.2*3.75
|  | Ninth floor (+30700) - Emergency stair flight (storey ht 3.3) - half landing 1.8 x 3.75 |  | 1.8 | 3.75 |  | 6.75 |  | 1.8*3.75
|  | Total carried to BOQ 9TH FLR item D |  |  |  |  | 63.48 | m2
9TH FLR | E | 600x600mm semi-polished porcelain floor tiles to habitable rooms, shops & offices | [5 empty] | m2 |  | '9TH FLR '!C208
|  | Ninth floor - Habitable rooms (measured) |  |  |  |  | 293.7 |  | 293.7
|  | Total carried to BOQ 9TH FLR item E |  |  |  |  | 293.7 | m2
9TH FLR | F | 600x1200mm semi-polished porcelain floor tiles to stair/lift lobbies & reception | [5 empty] | m2 |  | '9TH FLR '!C210
|  | Ninth floor - Lobbies (measured) |  |  |  |  | 33.8 |  | 33.8
|  | Total carried to BOQ 9TH FLR item F |  |  |  |  | 33.8 | m2
9TH FLR | G | 600x600mm non-slip R11 porcelain tiles to corridors, terraces, verandah & service areas | [5 empty] | m2 |  | '9TH FLR '!C212
|  | Ninth floor - Corridors/terraces/service (measured) |  |  |  |  | 196.5 |  | 196.5
|  | Total carried to BOQ 9TH FLR item G |  |  |  |  | 196.5 | m2
9TH FLR | H | Interlocking composite tiles to roof-top outdoor sitting & play areas | [5 empty] | m2 |  | '9TH FLR '!C214
|  | Waterproofing screed area |  |  |  |  | 337.4 |  | 337.4
|  | Total carried to BOQ 9TH FLR item H |  |  |  |  | 337.4 | m2
ELEMENT NO. 6: WALL FINISHES
M20 PLASTERED/RENDERED COATINGS - 12.5mm cement and sand (1:3) rendering as described on blockwork or concrete to:
9TH FLR | A | Interior walls | [5 empty] | m2 |  | '9TH FLR '!C223
|  | block wall faces: 2 x (150 + 200 block runs) x ht | 2 | 422.8 | 3.05 |  | 2579.08 |  | 2*(397.2+25.6)*3.05
|  | RC wall faces: 2 x RC wall run x ht | 2 | 51.7 | 3.05 |  | 315.37 |  | 2*51.7*3.05
|  | Ddt lift/stair shaft inner faces 16.8 m x ht |  | 16.8 | 3.05 |  | -51.24 |  | -16.8*3.05
|  | Ddt external face of perimeter wall (rendered externally) |  | 224.1 | 3.05 |  | -683.505 |  | -224.1*3.05
|  | Ddt washroom walls (measured separately) |  | 12.8158 | 8 | 3.05 | -312.7053 |  | -48.7/3.8*8.0*3.05
|  | Ddt opening D2 (4 nr, 1x2.2) - both faces | 8 | 1 | 2.2 |  | -17.6 |  | -2*4*1*2.2
|  | Ddt opening D3 (8 nr, 0.9x2.2) - both faces | 16 | 0.9 | 2.2 |  | -31.68 |  | -2*8*0.9*2.2
|  | Ddt opening D6 (17 nr, 0.75x2.2) - both faces | 34 | 0.75 | 2.2 |  | -56.1 |  | -2*17*0.75*2.2
|  | Ddt opening D7 (1 nr, 0.7x2.2) - both faces | 2 | 0.7 | 2.2 |  | -3.08 |  | -2*1*0.7*2.2
|  | Ddt opening D8 (2 nr, 1.2x2.2) - both faces | 4 | 1.2 | 2.2 |  | -10.56 |  | -2*2*1.2*2.2
|  | Ddt opening ED1 (2 nr, 1x2.2) - both faces | 4 | 1 | 2.2 |  | -8.8 |  | -2*2*1*2.2
|  | Ddt opening ED2 (2 nr, 1x2.2) - both faces | 4 | 1 | 2.2 |  | -8.8 |  | -2*2*1*2.2
|  | Ddt opening D9 (1 nr, 0.9x2.2) - both faces | 2 | 0.9 | 2.2 |  | -3.96 |  | -2*1*0.9*2.2
|  | Ddt opening M1 (2 nr, 0.9x2.2) - both faces | 4 | 0.9 | 2.2 |  | -7.92 |  | -2*2*0.9*2.2
|  | Ddt opening M2 (4 nr, 0.75x2.2) - both faces | 8 | 0.75 | 2.2 |  | -13.2 |  | -2*4*0.75*2.2
|  | Ddt opening M3 (1 nr, 0.45x2.2) - both faces | 2 | 0.45 | 2.2 |  | -1.98 |  | -2*1*0.45*2.2
|  | Ddt opening M5 (3 nr, 0.6x2.2) - both faces | 6 | 0.6 | 2.2 |  | -7.92 |  | -2*3*0.6*2.2
|  | Ddt opening SD1 (1 nr, 3x2.2) - both faces | 2 | 3 | 2.2 |  | -13.2 |  | -2*1*3*2.2
|  | Ddt opening SD2 (2 nr, 1.6x2.2) - both faces | 4 | 1.6 | 2.2 |  | -14.08 |  | -2*2*1.6*2.2
|  | Ddt opening SD3 (1 nr, 1.3x2.2) - both faces | 2 | 1.3 | 2.2 |  | -5.72 |  | -2*1*1.3*2.2
|  | Ddt opening SD4 (2 nr, 1.8x2.2) - both faces | 4 | 1.8 | 2.2 |  | -15.84 |  | -2*2*1.8*2.2
|  | Ddt opening W2 (3 nr, 1.8x1.3) | 3 | 1.8 | 1.3 |  | -7.02 |  | -3*1.8*1.3
|  | Ddt opening W4 (6 nr, 0.9x1.3) | 6 | 0.9 | 1.3 |  | -7.02 |  | -6*0.9*1.3
|  | Ddt opening W7 (1 nr, 1.8x1.6) | 1 | 1.8 | 1.6 |  | -2.88 |  | -1*1.8*1.6
|  | Ddt opening W8 (1 nr, 1.2x1.9) | 1 | 1.2 | 1.9 |  | -2.28 |  | -1*1.2*1.9
|  | Ddt opening W9 (5 nr, 1.2x1.15) | 5 | 1.2 | 1.15 |  | -6.9 |  | -5*1.2*1.15
|  | Ddt opening W10 (1 nr, 1.2x1.2) | 1 | 1.2 | 1.2 |  | -1.44 |  | -1*1.2*1.2
|  | Ddt opening W11 (3 nr, 1.5x1.3) | 3 | 1.5 | 1.3 |  | -5.85 |  | -3*1.5*1.3
|  | Ddt opening W12 (2 nr, 1.5x1.15) | 2 | 1.5 | 1.15 |  | -3.45 |  | -2*1.5*1.15
|  | Ddt opening W15 (1 nr, 3x1.6) | 1 | 3 | 1.6 |  | -4.8 |  | -1*3*1.6
|  | Ddt opening W17 (1 nr, 1.8x1.9) | 1 | 1.8 | 1.9 |  | -3.42 |  | -1*1.8*1.9
|  | Ddt opening HW1 (10 nr, 0.9x0.6) | 10 | 0.9 | 0.6 |  | -5.4 |  | -10*0.9*0.6
|  | Ddt opening HW2 (4 nr, 0.75x0.6) | 4 | 0.75 | 0.6 |  | -1.8 |  | -4*0.75*0.6
|  | Ddt opening HW3 (1 nr, 0.6x0.6) | 1 | 0.6 | 0.6 |  | -0.36 |  | -1*0.6*0.6
|  | Ddt opening HW4 (1 nr, 1.2x0.6) | 1 | 1.2 | 0.6 |  | -0.72 |  | -1*1.2*0.6
|  | Total carried to BOQ 9TH FLR item A |  |  |  |  | 1573.2197 | m2
9TH FLR | B | Interior partitions and washrooms | [5 empty] | m2 |  | '9TH FLR '!C225
|  | washroom walls: (wet area / 3.8 m2 per WC) x 8.0 m girth x ht |  | 12.8158 | 8 | 3.05 | 312.7053 |  | 48.7/3.8*8.0*3.05
|  | Ddt washroom doors: nr x 0.75 x 2.2 |  | 12.8158 | 0.75 | 2.2 | -21.1461 |  | -48.7/3.8*0.75*2.2
|  | Total carried to BOQ 9TH FLR item B |  |  |  |  | 291.5592 | m2
9TH FLR | C | External walls | [5 empty] | m2 |  | '9TH FLR '!C227
|  | External perimeter x storey ht |  | 224.1 | 3.3 |  | 739.53 |  | 224.1*3.3
|  | Ddt window W2 (3 nr, 1.8x1.3) | 3 | 1.8 | 1.3 |  | -7.02 |  | -3*1.8*1.3
|  | Ddt window W4 (6 nr, 0.9x1.3) | 6 | 0.9 | 1.3 |  | -7.02 |  | -6*0.9*1.3
|  | Ddt window W7 (1 nr, 1.8x1.6) | 1 | 1.8 | 1.6 |  | -2.88 |  | -1*1.8*1.6
|  | Ddt window W8 (1 nr, 1.2x1.9) | 1 | 1.2 | 1.9 |  | -2.28 |  | -1*1.2*1.9
|  | Ddt window W9 (5 nr, 1.2x1.15) | 5 | 1.2 | 1.15 |  | -6.9 |  | -5*1.2*1.15
|  | Ddt window W10 (1 nr, 1.2x1.2) | 1 | 1.2 | 1.2 |  | -1.44 |  | -1*1.2*1.2
|  | Ddt window W11 (3 nr, 1.5x1.3) | 3 | 1.5 | 1.3 |  | -5.85 |  | -3*1.5*1.3
|  | Ddt window W12 (2 nr, 1.5x1.15) | 2 | 1.5 | 1.15 |  | -3.45 |  | -2*1.5*1.15
|  | Ddt window W15 (1 nr, 3x1.6) | 1 | 3 | 1.6 |  | -4.8 |  | -1*3*1.6
|  | Ddt window W17 (1 nr, 1.8x1.9) | 1 | 1.8 | 1.9 |  | -3.42 |  | -1*1.8*1.9
|  | Ddt window HW1 (10 nr, 0.9x0.6) | 10 | 0.9 | 0.6 |  | -5.4 |  | -10*0.9*0.6
|  | Ddt window HW2 (4 nr, 0.75x0.6) | 4 | 0.75 | 0.6 |  | -1.8 |  | -4*0.75*0.6
|  | Ddt window HW3 (1 nr, 0.6x0.6) | 1 | 0.6 | 0.6 |  | -0.36 |  | -1*0.6*0.6
|  | Ddt window HW4 (1 nr, 1.2x0.6) | 1 | 1.2 | 0.6 |  | -0.72 |  | -1*1.2*0.6
|  | Total carried to BOQ 9TH FLR item C |  |  |  |  | 686.19 | m2
9TH FLR | D | 12mm cement and sand (1:4) screeded backing to receive wall tiles | [5 empty] | m2 |  | '9TH FLR '!C229
|  | washroom walls: (wet area / 3.8 m2 per WC) x 8.0 m girth x ht |  | 12.8158 | 8 | 2.4 | 246.0632 |  | 48.7/3.8*8.0*2.4
|  | Ddt washroom doors: nr x 0.75 x 2.2 |  | 12.8158 | 0.75 | 2.2 | -21.1461 |  | -48.7/3.8*0.75*2.2
|  | Total carried to BOQ 9TH FLR item D |  |  |  |  | 224.9171 | m2
9TH FLR | E | Ceramic/porcelain wall tiles to washrooms to 2.4m high, adhesive & grout (type TBC) | [5 empty] | m2 |  | '9TH FLR '!C231
|  | washroom walls: (wet area / 3.8 m2 per WC) x 8.0 m girth x ht |  | 12.8158 | 8 | 2.4 | 246.0632 |  | 48.7/3.8*8.0*2.4
|  | Ddt washroom doors: nr x 0.75 x 2.2 |  | 12.8158 | 0.75 | 2.2 | -21.1461 |  | -48.7/3.8*0.75*2.2
|  | Total carried to BOQ 9TH FLR item E |  |  |  |  | 224.9171 | m2
ELEMENT NO. 7: PAINTING AND DECORATING
M60 PAINTING - Prepare and apply two undercoats and finishing coat of emulsion paint on:
9TH FLR | A | Interior walls | [5 empty] | m2 |  | '9TH FLR '!C240
|  | block wall faces: 2 x (150 + 200 block runs) x ht | 2 | 422.8 | 3.05 |  | 2579.08 |  | 2*(397.2+25.6)*3.05
|  | RC wall faces: 2 x RC wall run x ht | 2 | 51.7 | 3.05 |  | 315.37 |  | 2*51.7*3.05
|  | Ddt lift/stair shaft inner faces 16.8 m x ht |  | 16.8 | 3.05 |  | -51.24 |  | -16.8*3.05
|  | Ddt external face of perimeter wall (rendered externally) |  | 224.1 | 3.05 |  | -683.505 |  | -224.1*3.05
|  | Ddt washroom walls (measured separately) |  | 12.8158 | 8 | 3.05 | -312.7053 |  | -48.7/3.8*8.0*3.05
|  | Ddt opening D2 (4 nr, 1x2.2) - both faces | 8 | 1 | 2.2 |  | -17.6 |  | -2*4*1*2.2
|  | Ddt opening D3 (8 nr, 0.9x2.2) - both faces | 16 | 0.9 | 2.2 |  | -31.68 |  | -2*8*0.9*2.2
|  | Ddt opening D6 (17 nr, 0.75x2.2) - both faces | 34 | 0.75 | 2.2 |  | -56.1 |  | -2*17*0.75*2.2
|  | Ddt opening D7 (1 nr, 0.7x2.2) - both faces | 2 | 0.7 | 2.2 |  | -3.08 |  | -2*1*0.7*2.2
|  | Ddt opening D8 (2 nr, 1.2x2.2) - both faces | 4 | 1.2 | 2.2 |  | -10.56 |  | -2*2*1.2*2.2
|  | Ddt opening ED1 (2 nr, 1x2.2) - both faces | 4 | 1 | 2.2 |  | -8.8 |  | -2*2*1*2.2
|  | Ddt opening ED2 (2 nr, 1x2.2) - both faces | 4 | 1 | 2.2 |  | -8.8 |  | -2*2*1*2.2
|  | Ddt opening D9 (1 nr, 0.9x2.2) - both faces | 2 | 0.9 | 2.2 |  | -3.96 |  | -2*1*0.9*2.2
|  | Ddt opening M1 (2 nr, 0.9x2.2) - both faces | 4 | 0.9 | 2.2 |  | -7.92 |  | -2*2*0.9*2.2
|  | Ddt opening M2 (4 nr, 0.75x2.2) - both faces | 8 | 0.75 | 2.2 |  | -13.2 |  | -2*4*0.75*2.2
|  | Ddt opening M3 (1 nr, 0.45x2.2) - both faces | 2 | 0.45 | 2.2 |  | -1.98 |  | -2*1*0.45*2.2
|  | Ddt opening M5 (3 nr, 0.6x2.2) - both faces | 6 | 0.6 | 2.2 |  | -7.92 |  | -2*3*0.6*2.2
|  | Ddt opening SD1 (1 nr, 3x2.2) - both faces | 2 | 3 | 2.2 |  | -13.2 |  | -2*1*3*2.2
|  | Ddt opening SD2 (2 nr, 1.6x2.2) - both faces | 4 | 1.6 | 2.2 |  | -14.08 |  | -2*2*1.6*2.2
|  | Ddt opening SD3 (1 nr, 1.3x2.2) - both faces | 2 | 1.3 | 2.2 |  | -5.72 |  | -2*1*1.3*2.2
|  | Ddt opening SD4 (2 nr, 1.8x2.2) - both faces | 4 | 1.8 | 2.2 |  | -15.84 |  | -2*2*1.8*2.2
|  | Ddt opening W2 (3 nr, 1.8x1.3) | 3 | 1.8 | 1.3 |  | -7.02 |  | -3*1.8*1.3
|  | Ddt opening W4 (6 nr, 0.9x1.3) | 6 | 0.9 | 1.3 |  | -7.02 |  | -6*0.9*1.3
|  | Ddt opening W7 (1 nr, 1.8x1.6) | 1 | 1.8 | 1.6 |  | -2.88 |  | -1*1.8*1.6
|  | Ddt opening W8 (1 nr, 1.2x1.9) | 1 | 1.2 | 1.9 |  | -2.28 |  | -1*1.2*1.9
|  | Ddt opening W9 (5 nr, 1.2x1.15) | 5 | 1.2 | 1.15 |  | -6.9 |  | -5*1.2*1.15
|  | Ddt opening W10 (1 nr, 1.2x1.2) | 1 | 1.2 | 1.2 |  | -1.44 |  | -1*1.2*1.2
|  | Ddt opening W11 (3 nr, 1.5x1.3) | 3 | 1.5 | 1.3 |  | -5.85 |  | -3*1.5*1.3
|  | Ddt opening W12 (2 nr, 1.5x1.15) | 2 | 1.5 | 1.15 |  | -3.45 |  | -2*1.5*1.15
|  | Ddt opening W15 (1 nr, 3x1.6) | 1 | 3 | 1.6 |  | -4.8 |  | -1*3*1.6
|  | Ddt opening W17 (1 nr, 1.8x1.9) | 1 | 1.8 | 1.9 |  | -3.42 |  | -1*1.8*1.9
|  | Ddt opening HW1 (10 nr, 0.9x0.6) | 10 | 0.9 | 0.6 |  | -5.4 |  | -10*0.9*0.6
|  | Ddt opening HW2 (4 nr, 0.75x0.6) | 4 | 0.75 | 0.6 |  | -1.8 |  | -4*0.75*0.6
|  | Ddt opening HW3 (1 nr, 0.6x0.6) | 1 | 0.6 | 0.6 |  | -0.36 |  | -1*0.6*0.6
|  | Ddt opening HW4 (1 nr, 1.2x0.6) | 1 | 1.2 | 0.6 |  | -0.72 |  | -1*1.2*0.6
|  | Total carried to BOQ 9TH FLR item A |  |  |  |  | 1573.2197 | m2
9TH FLR | B | Interior partitions and washrooms (above wall tiling) | [5 empty] | m2 |  | '9TH FLR '!C242
|  | washroom walls: (wet area / 3.8 m2 per WC) x 8.0 m girth x ht |  | 12.8158 | 8 | 3.05 | 312.7053 |  | 48.7/3.8*8.0*3.05
|  | Ddt washroom doors: nr x 0.75 x 2.2 |  | 12.8158 | 0.75 | 2.2 | -21.1461 |  | -48.7/3.8*0.75*2.2
|  | Ddt washroom walls: (wet area / 3.8 m2 per WC) x 8.0 m girth x ht |  | 12.8158 | 8 | 2.4 | -246.0632 |  | -48.7/3.8*8.0*2.4
|  | washroom doors: nr x 0.75 x 2.2 |  | 12.8158 | 0.75 | 2.2 | 21.1461 |  | 48.7/3.8*0.75*2.2
|  | Total carried to BOQ 9TH FLR item B |  |  |  |  | 66.6421 | m2
9TH FLR | C | Exterior walls | [5 empty] | m2 |  | '9TH FLR '!C244
|  | External perimeter x storey ht |  | 224.1 | 3.3 |  | 739.53 |  | 224.1*3.3
|  | Ddt window W2 (3 nr, 1.8x1.3) | 3 | 1.8 | 1.3 |  | -7.02 |  | -3*1.8*1.3
|  | Ddt window W4 (6 nr, 0.9x1.3) | 6 | 0.9 | 1.3 |  | -7.02 |  | -6*0.9*1.3
|  | Ddt window W7 (1 nr, 1.8x1.6) | 1 | 1.8 | 1.6 |  | -2.88 |  | -1*1.8*1.6
|  | Ddt window W8 (1 nr, 1.2x1.9) | 1 | 1.2 | 1.9 |  | -2.28 |  | -1*1.2*1.9
|  | Ddt window W9 (5 nr, 1.2x1.15) | 5 | 1.2 | 1.15 |  | -6.9 |  | -5*1.2*1.15
|  | Ddt window W10 (1 nr, 1.2x1.2) | 1 | 1.2 | 1.2 |  | -1.44 |  | -1*1.2*1.2
|  | Ddt window W11 (3 nr, 1.5x1.3) | 3 | 1.5 | 1.3 |  | -5.85 |  | -3*1.5*1.3
|  | Ddt window W12 (2 nr, 1.5x1.15) | 2 | 1.5 | 1.15 |  | -3.45 |  | -2*1.5*1.15
|  | Ddt window W15 (1 nr, 3x1.6) | 1 | 3 | 1.6 |  | -4.8 |  | -1*3*1.6
|  | Ddt window W17 (1 nr, 1.8x1.9) | 1 | 1.8 | 1.9 |  | -3.42 |  | -1*1.8*1.9
|  | Ddt window HW1 (10 nr, 0.9x0.6) | 10 | 0.9 | 0.6 |  | -5.4 |  | -10*0.9*0.6
|  | Ddt window HW2 (4 nr, 0.75x0.6) | 4 | 0.75 | 0.6 |  | -1.8 |  | -4*0.75*0.6
|  | Ddt window HW3 (1 nr, 0.6x0.6) | 1 | 0.6 | 0.6 |  | -0.36 |  | -1*0.6*0.6
|  | Ddt window HW4 (1 nr, 1.2x0.6) | 1 | 1.2 | 0.6 |  | -0.72 |  | -1*1.2*0.6
|  | Total carried to BOQ 9TH FLR item C |  |  |  |  | 686.19 | m2
9TH FLR | D | Soffit of plaster board ceilings | [5 empty] | m2 |  | '9TH FLR '!C246
|  | Ninth floor - Ceiling areas (measured) |  |  |  |  | 524 |  | 524.0
|  | Total carried to BOQ 9TH FLR item D |  |  |  |  | 524 | m2
9TH FLR | E | Soffit of plaster board ceilings for washrooms | [5 empty] | m2 |  | '9TH FLR '!C248
|  | Ninth floor - Washroom ceiling areas (measured) |  |  |  |  | 48.7 |  | 48.7
|  | Total carried to BOQ 9TH FLR item E |  |  |  |  | 48.7 | m2
9TH FLR | F | Knot, prime, stop and apply two undercoats and one finishing coat of gloss oil paint on general surfaces of woodwork | [5 empty] | m2 |  | '9TH FLR '!C250
|  | Door leaf D3 (8 nr, 0.9x2.2): nr x w x h x 2 faces | 8 | 0.9 | 2.2 | 2 | 31.68 |  | 8*0.9*2.2*2
|  | Door leaf D6 (17 nr, 0.75x2.2): nr x w x h x 2 faces | 17 | 0.75 | 2.2 | 2 | 56.1 |  | 17*0.75*2.2*2
|  | 8*(2*2.2+0.9)*0.25 | 8 | 5.3 | 0.25 |  | 10.6 |  | 8*(2*2.2+0.9)*0.25
|  | 17*(2*2.2+0.75)*0.25 | 17 | 5.15 | 0.25 |  | 21.8875 |  | 17*(2*2.2+0.75)*0.25
|  | Total carried to BOQ 9TH FLR item F |  |  |  |  | 120.2675 | m2
9TH FLR | G | Prepare and apply one coat of aluminium primer on mild steel burglar-proof bars (measured over window opening area) | [5 empty] | m2 |  | '9TH FLR '!C252
|  | Window W2 (3 nr, 1.8x1.3): nr x w x h | 3 | 1.8 | 1.3 |  | 7.02 |  | 3*1.8*1.3
|  | Window W4 (6 nr, 0.9x1.3): nr x w x h | 6 | 0.9 | 1.3 |  | 7.02 |  | 6*0.9*1.3
|  | Window W7 (1 nr, 1.8x1.6): nr x w x h | 1 | 1.8 | 1.6 |  | 2.88 |  | 1*1.8*1.6
|  | Window W8 (1 nr, 1.2x1.9): nr x w x h | 1 | 1.2 | 1.9 |  | 2.28 |  | 1*1.2*1.9
|  | Window W9 (5 nr, 1.2x1.15): nr x w x h | 5 | 1.2 | 1.15 |  | 6.9 |  | 5*1.2*1.15
|  | Window W10 (1 nr, 1.2x1.2): nr x w x h | 1 | 1.2 | 1.2 |  | 1.44 |  | 1*1.2*1.2
|  | Window W11 (3 nr, 1.5x1.3): nr x w x h | 3 | 1.5 | 1.3 |  | 5.85 |  | 3*1.5*1.3
|  | Window W12 (2 nr, 1.5x1.15): nr x w x h | 2 | 1.5 | 1.15 |  | 3.45 |  | 2*1.5*1.15
|  | Window W15 (1 nr, 3x1.6): nr x w x h | 1 | 3 | 1.6 |  | 4.8 |  | 1*3*1.6
|  | Window W17 (1 nr, 1.8x1.9): nr x w x h | 1 | 1.8 | 1.9 |  | 3.42 |  | 1*1.8*1.9
|  | Window HW1 (10 nr, 0.9x0.6): nr x w x h | 10 | 0.9 | 0.6 |  | 5.4 |  | 10*0.9*0.6
|  | Window HW2 (4 nr, 0.75x0.6): nr x w x h | 4 | 0.75 | 0.6 |  | 1.8 |  | 4*0.75*0.6
|  | Window HW3 (1 nr, 0.6x0.6): nr x w x h | 1 | 0.6 | 0.6 |  | 0.36 |  | 1*0.6*0.6
|  | Window HW4 (1 nr, 1.2x0.6): nr x w x h | 1 | 1.2 | 0.6 |  | 0.72 |  | 1*1.2*0.6
|  | Total carried to BOQ 9TH FLR item G |  |  |  |  | 53.34 | m2
Doors and windows: schedules ARCH-501/502 give building totals only (no tags on plans); quantities are allocated to floors pro-rata to measured habitable / washroom areas. Building totals equal the schedules.
BILL NR. 13 - TENTH FLOOR - TENTH FLOOR
ELEMENT NO. 1: IN SITU CONCRETE/LARGE PRECAST CONCRETE
Vibrated in-situ concrete C40 as described in:
10TH FLR | A | Suspended slab 250mm thick | [5 empty] | m3 |  | '10TH FLR '!C33
|  | Tenth floor (+34000) - Suspended slab: measured area x 250 thk |  | 868.4 | 0.25 |  | 217.1 |  | 868.4*0.25
|  | Total carried to BOQ 10TH FLR item A |  |  |  |  | 217.1 | m3
10TH FLR | B | Beams (downstands below slab) | [5 empty] | m3 |  | '10TH FLR '!C35
|  | Tenth floor (+34000) - 300 wide beams: length x width x depth |  | 122.2 | 0.3 | 0.35 | 12.831 |  | 122.2*0.3*0.35
|  | Tenth floor (+34000) - 200 wide beams: length x width x depth |  | 14.2 | 0.2 | 0.35 | 0.994 |  | 14.2*0.2*0.35
|  | Total carried to BOQ 10TH FLR item B |  |  |  |  | 13.825 | m3
10TH FLR | C | Columns | [5 empty] | m3 |  | '10TH FLR '!C37
|  | COL-01B x1 - column (10th to roof terrace), ht 3.05 | 1 | 0.75 | 0.5 | 3.05 | 1.1437 |  | 1*0.75*0.5*3.05
|  | COL-01C x2 - column (10th to roof terrace), ht 3.05 | 2 | 0.75 | 0.5 | 3.05 | 2.2875 |  | 2*0.75*0.5*3.05
|  | COL-01D x1 - column (10th to roof terrace), ht 3.05 | 1 | 0.75 | 0.5 | 3.05 | 1.1437 |  | 1*0.75*0.5*3.05
|  | COL-02B x6 - column (10th to roof terrace), ht 3.05 | 6 | 1.2 | 0.3 | 3.05 | 6.588 |  | 6*1.2*0.3*3.05
|  | COL-02C x1 - column (10th to roof terrace), ht 3.05 | 1 | 1.2 | 0.3 | 3.05 | 1.098 |  | 1*1.2*0.3*3.05
|  | COL-02D x15 - column (10th to roof terrace), ht 3.05 | 15 | 1.2 | 0.3 | 3.05 | 16.47 |  | 15*1.2*0.3*3.05
|  | Total carried to BOQ 10TH FLR item C |  |  |  |  | 28.731 | m3
10TH FLR | D | Concrete wall - shear walls to main & emergency stair cores, 250mm thick | [5 empty] | m3 |  | '10TH FLR '!C39
|  | Tenth floor (+34000) - main stair core walls (22.05 m run): run x ht x 250 thk |  | 22.05 | 3.05 | 0.25 | 16.8131 |  | 22.05*3.05*0.25
|  | Tenth floor (+34000) - emergency stair core walls (25.57 m run): run x ht x 250 thk |  | 25.57 | 3.05 | 0.25 | 19.4971 |  | 25.57*3.05*0.25
|  | Total carried to BOQ 10TH FLR item D |  |  |  |  | 36.3102 | m3
10TH FLR | E | Concrete wall - lift walls, 250mm thick | [5 empty] | m3 |  | '10TH FLR '!C41
|  | Tenth floor (+34000) - lift core walls (21.825 m run): run x ht x 250 thk |  | 21.825 | 3.05 | 0.25 | 16.6416 |  | 21.825*3.05*0.25
|  | Total carried to BOQ 10TH FLR item E |  |  |  |  | 16.6416 | m3
10TH FLR | F | Stairs | [5 empty] | m3 |  | '10TH FLR '!C43
|  | Tenth floor (+34000) - Main stair flight (storey ht 3.3) - flights: 2.966 m3 per 3.3 m storey x (storey ht / 3.3) |  | 2.966 | 1 |  | 2.966 |  | 2.966*3.3/3.3
|  | Tenth floor (+34000) - Main stair flight (storey ht 3.3) - landings |  |  |  |  | 2.625 |  | 2.625
|  | Tenth floor (+34000) - Emergency stair flight (storey ht 3.3) - flights: 2.966 m3 per 3.3 m storey x (storey ht / 3.3) |  | 2.966 | 1 |  | 2.966 |  | 2.966*3.3/3.3
|  | Tenth floor (+34000) - Emergency stair flight (storey ht 3.3) - landings |  |  |  |  | 2.625 |  | 2.625
|  | Total carried to BOQ 10TH FLR item F |  |  |  |  | 11.182 | m3
10TH FLR | G | Lintels 150 x 225mm over door and window openings | [5 empty] | m3 |  | '10TH FLR '!C45
|  | Lintel over D2 (6 nr, 1x2.2): nr x (width + 2 x 150 bearing) x 150 x 225 | 6 | 1.3 | 0.15 | 0.225 | 0.26325 |  | 6*(1+0.3)*0.15*0.225
|  | Lintel over D3 (11 nr, 0.9x2.2): nr x (width + 2 x 150 bearing) x 150 x 225 | 11 | 1.2 | 0.15 | 0.225 | 0.4455 |  | 11*(0.9+0.3)*0.15*0.225
|  | Lintel over D6 (16 nr, 0.75x2.2): nr x (width + 2 x 150 bearing) x 150 x 225 | 16 | 1.05 | 0.15 | 0.225 | 0.567 |  | 16*(0.75+0.3)*0.15*0.225
|  | Lintel over D7 (1 nr, 0.7x2.2): nr x (width + 2 x 150 bearing) x 150 x 225 | 1 | 1 | 0.15 | 0.225 | 0.03375 |  | 1*(0.7+0.3)*0.15*0.225
|  | Lintel over D8 (2 nr, 1.2x2.2): nr x (width + 2 x 150 bearing) x 150 x 225 | 2 | 1.5 | 0.15 | 0.225 | 0.10125 |  | 2*(1.2+0.3)*0.15*0.225
|  | Lintel over ED1 (2 nr, 1x2.2): nr x (width + 2 x 150 bearing) x 150 x 225 | 2 | 1.3 | 0.15 | 0.225 | 0.08775 |  | 2*(1+0.3)*0.15*0.225
|  | Lintel over ED2 (2 nr, 1x2.2): nr x (width + 2 x 150 bearing) x 150 x 225 | 2 | 1.3 | 0.15 | 0.225 | 0.08775 |  | 2*(1+0.3)*0.15*0.225
|  | Lintel over D9 (1 nr, 0.9x2.2): nr x (width + 2 x 150 bearing) x 150 x 225 | 1 | 1.2 | 0.15 | 0.225 | 0.0405 |  | 1*(0.9+0.3)*0.15*0.225
|  | Lintel over FD1 (1 nr, 1.5x2.2): nr x (width + 2 x 150 bearing) x 150 x 225 | 1 | 1.8 | 0.15 | 0.225 | 0.06075 |  | 1*(1.5+0.3)*0.15*0.225
|  | Lintel over M1 (2 nr, 0.9x2.2): nr x (width + 2 x 150 bearing) x 150 x 225 | 2 | 1.2 | 0.15 | 0.225 | 0.081 |  | 2*(0.9+0.3)*0.15*0.225
|  | Lintel over M2 (4 nr, 0.75x2.2): nr x (width + 2 x 150 bearing) x 150 x 225 | 4 | 1.05 | 0.15 | 0.225 | 0.14175 |  | 4*(0.75+0.3)*0.15*0.225
|  | Lintel over M3 (1 nr, 0.45x2.2): nr x (width + 2 x 150 bearing) x 150 x 225 | 1 | 0.75 | 0.15 | 0.225 | 0.025312 |  | 1*(0.45+0.3)*0.15*0.225
|  | Lintel over M5 (3 nr, 0.6x2.2): nr x (width + 2 x 150 bearing) x 150 x 225 | 3 | 0.9 | 0.15 | 0.225 | 0.091125 |  | 3*(0.6+0.3)*0.15*0.225
|  | Lintel over SD1 (1 nr, 3x2.2): nr x (width + 2 x 150 bearing) x 150 x 225 | 1 | 3.3 | 0.15 | 0.225 | 0.11137 |  | 1*(3+0.3)*0.15*0.225
|  | Lintel over SD2 (3 nr, 1.6x2.2): nr x (width + 2 x 150 bearing) x 150 x 225 | 3 | 1.9 | 0.15 | 0.225 | 0.19237 |  | 3*(1.6+0.3)*0.15*0.225
|  | Lintel over SD3 (2 nr, 1.3x2.2): nr x (width + 2 x 150 bearing) x 150 x 225 | 2 | 1.6 | 0.15 | 0.225 | 0.108 |  | 2*(1.3+0.3)*0.15*0.225
|  | Lintel over SD4 (3 nr, 1.8x2.2): nr x (width + 2 x 150 bearing) x 150 x 225 | 3 | 2.1 | 0.15 | 0.225 | 0.21263 |  | 3*(1.8+0.3)*0.15*0.225
|  | Lintel over SD5 (1 nr, 1.2x2.2): nr x (width + 2 x 150 bearing) x 150 x 225 | 1 | 1.5 | 0.15 | 0.225 | 0.050625 |  | 1*(1.2+0.3)*0.15*0.225
|  | Lintel over W2 (4 nr, 1.8x1.3): nr x (width + 2 x 150 bearing) x 150 x 225 | 4 | 2.1 | 0.15 | 0.225 | 0.2835 |  | 4*(1.8+0.3)*0.15*0.225
|  | Lintel over W4 (8 nr, 0.9x1.3): nr x (width + 2 x 150 bearing) x 150 x 225 | 8 | 1.2 | 0.15 | 0.225 | 0.324 |  | 8*(0.9+0.3)*0.15*0.225
|  | Lintel over W7 (1 nr, 1.8x1.6): nr x (width + 2 x 150 bearing) x 150 x 225 | 1 | 2.1 | 0.15 | 0.225 | 0.070875 |  | 1*(1.8+0.3)*0.15*0.225
|  | Lintel over W8 (2 nr, 1.2x1.9): nr x (width + 2 x 150 bearing) x 150 x 225 | 2 | 1.5 | 0.15 | 0.225 | 0.10125 |  | 2*(1.2+0.3)*0.15*0.225
|  | Lintel over W9 (6 nr, 1.2x1.15): nr x (width + 2 x 150 bearing) x 150 x 225 | 6 | 1.5 | 0.15 | 0.225 | 0.30375 |  | 6*(1.2+0.3)*0.15*0.225
|  | Lintel over W10 (1 nr, 1.2x1.2): nr x (width + 2 x 150 bearing) x 150 x 225 | 1 | 1.5 | 0.15 | 0.225 | 0.050625 |  | 1*(1.2+0.3)*0.15*0.225
|  | Lintel over W11 (5 nr, 1.5x1.3): nr x (width + 2 x 150 bearing) x 150 x 225 | 5 | 1.8 | 0.15 | 0.225 | 0.30375 |  | 5*(1.5+0.3)*0.15*0.225
|  | Lintel over W12 (3 nr, 1.5x1.15): nr x (width + 2 x 150 bearing) x 150 x 225 | 3 | 1.8 | 0.15 | 0.225 | 0.18225 |  | 3*(1.5+0.3)*0.15*0.225
|  | Lintel over W15 (1 nr, 3x1.6): nr x (width + 2 x 150 bearing) x 150 x 225 | 1 | 3.3 | 0.15 | 0.225 | 0.11137 |  | 1*(3+0.3)*0.15*0.225
|  | Lintel over W17 (2 nr, 1.8x1.9): nr x (width + 2 x 150 bearing) x 150 x 225 | 2 | 2.1 | 0.15 | 0.225 | 0.14175 |  | 2*(1.8+0.3)*0.15*0.225
|  | Lintel over W18 (1 nr, 0.75x1.3): nr x (width + 2 x 150 bearing) x 150 x 225 | 1 | 1.05 | 0.15 | 0.225 | 0.035438 |  | 1*(0.75+0.3)*0.15*0.225
|  | Lintel over HW1 (10 nr, 0.9x0.6): nr x (width + 2 x 150 bearing) x 150 x 225 | 10 | 1.2 | 0.15 | 0.225 | 0.405 |  | 10*(0.9+0.3)*0.15*0.225
|  | Lintel over HW2 (4 nr, 0.75x0.6): nr x (width + 2 x 150 bearing) x 150 x 225 | 4 | 1.05 | 0.15 | 0.225 | 0.14175 |  | 4*(0.75+0.3)*0.15*0.225
|  | Lintel over HW3 (1 nr, 0.6x0.6): nr x (width + 2 x 150 bearing) x 150 x 225 | 1 | 0.9 | 0.15 | 0.225 | 0.030375 |  | 1*(0.6+0.3)*0.15*0.225
|  | Lintel over HW4 (1 nr, 1.2x0.6): nr x (width + 2 x 150 bearing) x 150 x 225 | 1 | 1.5 | 0.15 | 0.225 | 0.050625 |  | 1*(1.2+0.3)*0.15*0.225
|  | Total carried to BOQ 10TH FLR item G |  |  |  |  | 5.238 | m3
E20 FORMWORK - Formwork as described to:
10TH FLR | H | Soffits of suspended slab | [5 empty] | m2 |  | '10TH FLR '!C48
|  | Tenth floor (+34000) - Slab soffit: measured area |  |  |  |  | 868.4 |  | 868.4
|  | Total carried to BOQ 10TH FLR item H |  |  |  |  | 868.4 | m2
10TH FLR | J | Edges of suspended slab 250mm high | [5 empty] | m |  | '10TH FLR '!C50
|  | Tenth floor (+34000) - Slab edge: measured perimeter |  |  |  |  | 252.6 |  | 252.6
|  | Total carried to BOQ 10TH FLR item J |  |  |  |  | 252.6 | m
10TH FLR | K | Sides and soffits of beams | [5 empty] | m2 |  | '10TH FLR '!C52
|  | Tenth floor (+34000) - beam sides & soffit (300 wide): length x girth |  | 122.2 | 1 |  | 122.2 |  | 122.2*(2*0.35+0.3)
|  | Tenth floor (+34000) - beam sides & soffit (200 wide): length x girth |  | 14.2 | 0.9 |  | 12.78 |  | 14.2*(2*0.35+0.2)
|  | Total carried to BOQ 10TH FLR item K |  |  |  |  | 134.98 | m2
10TH FLR | L | Columns | [5 empty] | m2 |  | '10TH FLR '!C54
|  | COL-01B x1 - column sides (10th to roof terrace), ht 3.05 | 1 | 2.5 | 3.05 |  | 7.625 |  | 1*2*(0.75+0.5)*3.05
|  | COL-01C x2 - column sides (10th to roof terrace), ht 3.05 | 2 | 2.5 | 3.05 |  | 15.25 |  | 2*2*(0.75+0.5)*3.05
|  | COL-01D x1 - column sides (10th to roof terrace), ht 3.05 | 1 | 2.5 | 3.05 |  | 7.625 |  | 1*2*(0.75+0.5)*3.05
|  | COL-02B x6 - column sides (10th to roof terrace), ht 3.05 | 6 | 3 | 3.05 |  | 54.9 |  | 6*2*(1.2+0.3)*3.05
|  | COL-02C x1 - column sides (10th to roof terrace), ht 3.05 | 1 | 3 | 3.05 |  | 9.15 |  | 1*2*(1.2+0.3)*3.05
|  | COL-02D x15 - column sides (10th to roof terrace), ht 3.05 | 15 | 3 | 3.05 |  | 137.25 |  | 15*2*(1.2+0.3)*3.05
|  | Total carried to BOQ 10TH FLR item L |  |  |  |  | 231.8 | m2
10TH FLR | M | Concrete wall (both faces) | [5 empty] | m2 |  | '10TH FLR '!C56
|  | Tenth floor (+34000) - main stair core walls (22.05 m run) (both faces) | 2 | 22.05 | 3.05 |  | 134.505 |  | 2*22.05*3.05
|  | Tenth floor (+34000) - lift core walls (21.825 m run) (both faces) | 2 | 21.825 | 3.05 |  | 133.1325 |  | 2*21.825*3.05
|  | Tenth floor (+34000) - emergency stair core walls (25.57 m run) (both faces) | 2 | 25.57 | 3.05 |  | 155.977 |  | 2*25.57*3.05
|  | Total carried to BOQ 10TH FLR item M |  |  |  |  | 423.6145 | m2
10TH FLR | N | Soffits of stair flights, landings and risers | [5 empty] | m2 |  | '10TH FLR '!C58
|  | Tenth floor (+34000) - Main stair flight (storey ht 3.3) - flight soffits: 2 x 3.424 x 1.8 | 2 | 3.424 | 1.8 |  | 12.3264 |  | 2*3.424*1.8
|  | Tenth floor (+34000) - Main stair flight (storey ht 3.3) - landing soffits |  |  |  |  | 15 |  | 15.0
|  | Tenth floor (+34000) - Main stair flight (storey ht 3.3) - risers: 22 x 0.15 x 1.8 | 22 | 0.15 | 1.8 |  | 5.94 |  | 22*0.15*1.8
|  | Tenth floor (+34000) - Emergency stair flight (storey ht 3.3) - flight soffits: 2 x 3.424 x 1.8 | 2 | 3.424 | 1.8 |  | 12.3264 |  | 2*3.424*1.8
|  | Tenth floor (+34000) - Emergency stair flight (storey ht 3.3) - landing soffits |  |  |  |  | 15 |  | 15.0
|  | Tenth floor (+34000) - Emergency stair flight (storey ht 3.3) - risers: 22 x 0.15 x 1.8 | 22 | 0.15 | 1.8 |  | 5.94 |  | 22*0.15*1.8
|  | Total carried to BOQ 10TH FLR item N |  |  |  |  | 66.5328 | m2
10TH FLR | P | Side and soffits of lintel / coping | [5 empty] | m2 |  | '10TH FLR '!C60
|  | Lintel formwork over D2 (6 nr, 1x2.2): nr x (width + 2 x 150 bearing) x girth 0.60 | 6 | 1.3 | 0.6 |  | 4.68 |  | 6*(1+0.3)*(2*0.225+0.15)
|  | Lintel formwork over D3 (11 nr, 0.9x2.2): nr x (width + 2 x 150 bearing) x girth 0.60 | 11 | 1.2 | 0.6 |  | 7.92 |  | 11*(0.9+0.3)*(2*0.225+0.15)
|  | Lintel formwork over D6 (16 nr, 0.75x2.2): nr x (width + 2 x 150 bearing) x girth 0.60 | 16 | 1.05 | 0.6 |  | 10.08 |  | 16*(0.75+0.3)*(2*0.225+0.15)
|  | Lintel formwork over D7 (1 nr, 0.7x2.2): nr x (width + 2 x 150 bearing) x girth 0.60 | 1 | 1 | 0.6 |  | 0.6 |  | 1*(0.7+0.3)*(2*0.225+0.15)
|  | Lintel formwork over D8 (2 nr, 1.2x2.2): nr x (width + 2 x 150 bearing) x girth 0.60 | 2 | 1.5 | 0.6 |  | 1.8 |  | 2*(1.2+0.3)*(2*0.225+0.15)
|  | Lintel formwork over ED1 (2 nr, 1x2.2): nr x (width + 2 x 150 bearing) x girth 0.60 | 2 | 1.3 | 0.6 |  | 1.56 |  | 2*(1+0.3)*(2*0.225+0.15)
|  | Lintel formwork over ED2 (2 nr, 1x2.2): nr x (width + 2 x 150 bearing) x girth 0.60 | 2 | 1.3 | 0.6 |  | 1.56 |  | 2*(1+0.3)*(2*0.225+0.15)
|  | Lintel formwork over D9 (1 nr, 0.9x2.2): nr x (width + 2 x 150 bearing) x girth 0.60 | 1 | 1.2 | 0.6 |  | 0.72 |  | 1*(0.9+0.3)*(2*0.225+0.15)
|  | Lintel formwork over FD1 (1 nr, 1.5x2.2): nr x (width + 2 x 150 bearing) x girth 0.60 | 1 | 1.8 | 0.6 |  | 1.08 |  | 1*(1.5+0.3)*(2*0.225+0.15)
|  | Lintel formwork over M1 (2 nr, 0.9x2.2): nr x (width + 2 x 150 bearing) x girth 0.60 | 2 | 1.2 | 0.6 |  | 1.44 |  | 2*(0.9+0.3)*(2*0.225+0.15)
|  | Lintel formwork over M2 (4 nr, 0.75x2.2): nr x (width + 2 x 150 bearing) x girth 0.60 | 4 | 1.05 | 0.6 |  | 2.52 |  | 4*(0.75+0.3)*(2*0.225+0.15)
|  | Lintel formwork over M3 (1 nr, 0.45x2.2): nr x (width + 2 x 150 bearing) x girth 0.60 | 1 | 0.75 | 0.6 |  | 0.45 |  | 1*(0.45+0.3)*(2*0.225+0.15)
|  | Lintel formwork over M5 (3 nr, 0.6x2.2): nr x (width + 2 x 150 bearing) x girth 0.60 | 3 | 0.9 | 0.6 |  | 1.62 |  | 3*(0.6+0.3)*(2*0.225+0.15)
|  | Lintel formwork over SD1 (1 nr, 3x2.2): nr x (width + 2 x 150 bearing) x girth 0.60 | 1 | 3.3 | 0.6 |  | 1.98 |  | 1*(3+0.3)*(2*0.225+0.15)
|  | Lintel formwork over SD2 (3 nr, 1.6x2.2): nr x (width + 2 x 150 bearing) x girth 0.60 | 3 | 1.9 | 0.6 |  | 3.42 |  | 3*(1.6+0.3)*(2*0.225+0.15)
|  | Lintel formwork over SD3 (2 nr, 1.3x2.2): nr x (width + 2 x 150 bearing) x girth 0.60 | 2 | 1.6 | 0.6 |  | 1.92 |  | 2*(1.3+0.3)*(2*0.225+0.15)
|  | Lintel formwork over SD4 (3 nr, 1.8x2.2): nr x (width + 2 x 150 bearing) x girth 0.60 | 3 | 2.1 | 0.6 |  | 3.78 |  | 3*(1.8+0.3)*(2*0.225+0.15)
|  | Lintel formwork over SD5 (1 nr, 1.2x2.2): nr x (width + 2 x 150 bearing) x girth 0.60 | 1 | 1.5 | 0.6 |  | 0.9 |  | 1*(1.2+0.3)*(2*0.225+0.15)
|  | Lintel formwork over W2 (4 nr, 1.8x1.3): nr x (width + 2 x 150 bearing) x girth 0.60 | 4 | 2.1 | 0.6 |  | 5.04 |  | 4*(1.8+0.3)*(2*0.225+0.15)
|  | Lintel formwork over W4 (8 nr, 0.9x1.3): nr x (width + 2 x 150 bearing) x girth 0.60 | 8 | 1.2 | 0.6 |  | 5.76 |  | 8*(0.9+0.3)*(2*0.225+0.15)
|  | Lintel formwork over W7 (1 nr, 1.8x1.6): nr x (width + 2 x 150 bearing) x girth 0.60 | 1 | 2.1 | 0.6 |  | 1.26 |  | 1*(1.8+0.3)*(2*0.225+0.15)
|  | Lintel formwork over W8 (2 nr, 1.2x1.9): nr x (width + 2 x 150 bearing) x girth 0.60 | 2 | 1.5 | 0.6 |  | 1.8 |  | 2*(1.2+0.3)*(2*0.225+0.15)
|  | Lintel formwork over W9 (6 nr, 1.2x1.15): nr x (width + 2 x 150 bearing) x girth 0.60 | 6 | 1.5 | 0.6 |  | 5.4 |  | 6*(1.2+0.3)*(2*0.225+0.15)
|  | Lintel formwork over W10 (1 nr, 1.2x1.2): nr x (width + 2 x 150 bearing) x girth 0.60 | 1 | 1.5 | 0.6 |  | 0.9 |  | 1*(1.2+0.3)*(2*0.225+0.15)
|  | Lintel formwork over W11 (5 nr, 1.5x1.3): nr x (width + 2 x 150 bearing) x girth 0.60 | 5 | 1.8 | 0.6 |  | 5.4 |  | 5*(1.5+0.3)*(2*0.225+0.15)
|  | Lintel formwork over W12 (3 nr, 1.5x1.15): nr x (width + 2 x 150 bearing) x girth 0.60 | 3 | 1.8 | 0.6 |  | 3.24 |  | 3*(1.5+0.3)*(2*0.225+0.15)
|  | Lintel formwork over W15 (1 nr, 3x1.6): nr x (width + 2 x 150 bearing) x girth 0.60 | 1 | 3.3 | 0.6 |  | 1.98 |  | 1*(3+0.3)*(2*0.225+0.15)
|  | Lintel formwork over W17 (2 nr, 1.8x1.9): nr x (width + 2 x 150 bearing) x girth 0.60 | 2 | 2.1 | 0.6 |  | 2.52 |  | 2*(1.8+0.3)*(2*0.225+0.15)
|  | Lintel formwork over W18 (1 nr, 0.75x1.3): nr x (width + 2 x 150 bearing) x girth 0.60 | 1 | 1.05 | 0.6 |  | 0.63 |  | 1*(0.75+0.3)*(2*0.225+0.15)
|  | Lintel formwork over HW1 (10 nr, 0.9x0.6): nr x (width + 2 x 150 bearing) x girth 0.60 | 10 | 1.2 | 0.6 |  | 7.2 |  | 10*(0.9+0.3)*(2*0.225+0.15)
|  | Lintel formwork over HW2 (4 nr, 0.75x0.6): nr x (width + 2 x 150 bearing) x girth 0.60 | 4 | 1.05 | 0.6 |  | 2.52 |  | 4*(0.75+0.3)*(2*0.225+0.15)
|  | Lintel formwork over HW3 (1 nr, 0.6x0.6): nr x (width + 2 x 150 bearing) x girth 0.60 | 1 | 0.9 | 0.6 |  | 0.54 |  | 1*(0.6+0.3)*(2*0.225+0.15)
|  | Lintel formwork over HW4 (1 nr, 1.2x0.6): nr x (width + 2 x 150 bearing) x girth 0.60 | 1 | 1.5 | 0.6 |  | 0.9 |  | 1*(1.2+0.3)*(2*0.225+0.15)
|  | Total carried to BOQ 10TH FLR item P |  |  |  |  | 93.12 | m2
E30 REINFORCEMENT - High tensile yield round bar reinforcement (standard) to BS 4449:
10TH FLR | Q | 10mm diameter in columns | [5 empty] | t |  | '10TH FLR '!C63
|  | Tenth floor (+34000) - Columns, Y10 (from reinforcement take-off / BBS) |  |  |  |  | 2.468 |  | 2.468
|  | Total carried to BOQ 10TH FLR item Q |  |  |  |  | 2.468 | t
10TH FLR | R | 20mm diameter in columns | [5 empty] | t |  | '10TH FLR '!C65
|  | Tenth floor (+34000) - Columns, Y20 (from reinforcement take-off / BBS) |  |  |  |  | 4.084 |  | 4.084
|  | Total carried to BOQ 10TH FLR item R |  |  |  |  | 4.084 | t
10TH FLR | S | 10mm diameter in beams (links) | [5 empty] | t |  | '10TH FLR '!C67
|  | Tenth floor (+34000) - Beams, Y10 (from reinforcement take-off / BBS) |  |  |  |  | 1.226 |  | 1.226
|  | Total carried to BOQ 10TH FLR item S |  |  |  |  | 1.226 | t
10TH FLR | T | 16mm diameter in beams | [5 empty] | t |  | '10TH FLR '!C69
|  | Tenth floor (+34000) - Beams, Y16 (from reinforcement take-off / BBS) |  |  |  |  | 1.219 |  | 1.219
|  | Total carried to BOQ 10TH FLR item T |  |  |  |  | 1.219 | t
10TH FLR | U | 20mm diameter in beams | [5 empty] | t |  | '10TH FLR '!C71
|  | Tenth floor (+34000) - Beams, Y20 (from reinforcement take-off / BBS) |  |  |  |  | 0.81 |  | 0.810
|  | Total carried to BOQ 10TH FLR item U |  |  |  |  | 0.81 | t
10TH FLR | V | 25mm diameter in beams | [5 empty] | t |  | '10TH FLR '!C73
|  | Tenth floor (+34000) - Beams, Y25 (from reinforcement take-off / BBS) |  |  |  |  | 4.057 |  | 4.057
|  | Total carried to BOQ 10TH FLR item V |  |  |  |  | 4.057 | t
10TH FLR | W | 10mm diameter in shear & lift walls (links) | [5 empty] | t |  | '10TH FLR '!C75
|  | Tenth floor (+34000) - Shear Walls, Y10 (from reinforcement take-off / BBS) |  |  |  |  | 1.442 |  | 1.442
|  | Tenth floor (+34000) - Lift Walls, Y10 (from reinforcement take-off / BBS) |  |  |  |  | 0.636 |  | 0.636
|  | Total carried to BOQ 10TH FLR item W |  |  |  |  | 2.078 | t
10TH FLR | X | 12mm diameter in shear, lift & ramp walls | [5 empty] | t |  | '10TH FLR '!C77
|  | Tenth floor (+34000) - Shear Walls, Y12 (from reinforcement take-off / BBS) |  |  |  |  | 1.917 |  | 1.917
|  | Tenth floor (+34000) - Lift Walls, Y12 (from reinforcement take-off / BBS) |  |  |  |  | 0.866 |  | 0.866
|  | Total carried to BOQ 10TH FLR item X |  |  |  |  | 2.783 | t
10TH FLR | Y | 20mm diameter in shear & lift walls | [5 empty] | t |  | '10TH FLR '!C79
|  | Tenth floor (+34000) - Shear Walls, Y20 (from reinforcement take-off / BBS) |  |  |  |  | 6.904 |  | 6.904
|  | Tenth floor (+34000) - Lift Walls, Y20 (from reinforcement take-off / BBS) |  |  |  |  | 3.32 |  | 3.320
|  | Total carried to BOQ 10TH FLR item Y |  |  |  |  | 10.224 | t
10TH FLR | Z | 12mm diameter in stairs | [5 empty] | t |  | '10TH FLR '!C81
|  | Tenth floor (+34000) - Staircases, Y12 (from reinforcement take-off / BBS) |  |  |  |  | 0.88 |  | 0.880
|  | Total carried to BOQ 10TH FLR item Z |  |  |  |  | 0.88 | t
10TH FLR | A | 16mm diameter in stairs | [5 empty] | t |  | '10TH FLR '!C83
|  | Tenth floor (+34000) - Staircases, Y16 (from reinforcement take-off / BBS) |  |  |  |  | 1.434 |  | 1.434
|  | Total carried to BOQ 10TH FLR item A |  |  |  |  | 1.434 | t
10TH FLR | B | 12mm diameter for suspended slab | [5 empty] | t |  | '10TH FLR '!C85
|  | Tenth floor (+34000) - Floor Slabs, Y12 (from reinforcement take-off / BBS) |  |  |  |  | 36.276 |  | 36.276
|  | Total carried to BOQ 10TH FLR item B |  |  |  |  | 36.276 | t
10TH FLR | C | 16mm diameter for suspended slab | [5 empty] | t |  | '10TH FLR '!C87
|  | Tenth floor (+34000) - Floor Slabs, Y16 (from reinforcement take-off / BBS) |  |  |  |  | 0.148 |  | 0.148
|  | Total carried to BOQ 10TH FLR item C |  |  |  |  | 0.148 | t
ELEMENT NO. 2: MASONRY
F10 BRICK/BLOCK WALL - Solid sandcrete blockwork in cement and sand (1:4) mortar as described in:
10TH FLR | A | 150mm thick wall | [5 empty] | m2 |  | '10TH FLR '!C96
|  | Tenth floor - 150 blockwork: wall length x storey ht |  | 354 | 3.05 |  | 1079.7 |  | 354.0*3.05
|  | Walling over opening D2 (6 nr, 1x2.2): nr x width x (3.05 - opening ht) x thickness share | 6 | 1 | 0.85 | 0.919 | 4.6869 |  | 6*1*(3.05-2.2)*0.919
|  | Walling over opening D3 (11 nr, 0.9x2.2): nr x width x (3.05 - opening ht) x thickness share | 11 | 0.9 | 0.85 | 0.919 | 7.7334 |  | 11*0.9*(3.05-2.2)*0.919
|  | Walling over opening D6 (16 nr, 0.75x2.2): nr x width x (3.05 - opening ht) x thickness share | 16 | 0.75 | 0.85 | 0.919 | 9.3738 |  | 16*0.75*(3.05-2.2)*0.919
|  | Walling over opening D7 (1 nr, 0.7x2.2): nr x width x (3.05 - opening ht) x thickness share | 1 | 0.7 | 0.85 | 0.919 | 0.5468 |  | 1*0.7*(3.05-2.2)*0.919
|  | Walling over opening D8 (2 nr, 1.2x2.2): nr x width x (3.05 - opening ht) x thickness share | 2 | 1.2 | 0.85 | 0.919 | 1.8748 |  | 2*1.2*(3.05-2.2)*0.919
|  | Walling over opening ED1 (2 nr, 1x2.2): nr x width x (3.05 - opening ht) x thickness share | 2 | 1 | 0.85 | 0.919 | 1.5623 |  | 2*1*(3.05-2.2)*0.919
|  | Walling over opening ED2 (2 nr, 1x2.2): nr x width x (3.05 - opening ht) x thickness share | 2 | 1 | 0.85 | 0.919 | 1.5623 |  | 2*1*(3.05-2.2)*0.919
|  | Walling over opening D9 (1 nr, 0.9x2.2): nr x width x (3.05 - opening ht) x thickness share | 1 | 0.9 | 0.85 | 0.919 | 0.70303 |  | 1*0.9*(3.05-2.2)*0.919
|  | Walling over opening FD1 (1 nr, 1.5x2.2): nr x width x (3.05 - opening ht) x thickness share | 1 | 1.5 | 0.85 | 0.919 | 1.1717 |  | 1*1.5*(3.05-2.2)*0.919
|  | Walling over opening M1 (2 nr, 0.9x2.2): nr x width x (3.05 - opening ht) x thickness share | 2 | 0.9 | 0.85 | 0.919 | 1.4061 |  | 2*0.9*(3.05-2.2)*0.919
|  | Walling over opening M2 (4 nr, 0.75x2.2): nr x width x (3.05 - opening ht) x thickness share | 4 | 0.75 | 0.85 | 0.919 | 2.3434 |  | 4*0.75*(3.05-2.2)*0.919
|  | Walling over opening M3 (1 nr, 0.45x2.2): nr x width x (3.05 - opening ht) x thickness share | 1 | 0.45 | 0.85 | 0.919 | 0.35152 |  | 1*0.45*(3.05-2.2)*0.919
|  | Walling over opening M5 (3 nr, 0.6x2.2): nr x width x (3.05 - opening ht) x thickness share | 3 | 0.6 | 0.85 | 0.919 | 1.4061 |  | 3*0.6*(3.05-2.2)*0.919
|  | Walling over opening SD1 (1 nr, 3x2.2): nr x width x (3.05 - opening ht) x thickness share | 1 | 3 | 0.85 | 0.919 | 2.3434 |  | 1*3*(3.05-2.2)*0.919
|  | Walling over opening SD2 (3 nr, 1.6x2.2): nr x width x (3.05 - opening ht) x thickness share | 3 | 1.6 | 0.85 | 0.919 | 3.7495 |  | 3*1.6*(3.05-2.2)*0.919
|  | Walling over opening SD3 (2 nr, 1.3x2.2): nr x width x (3.05 - opening ht) x thickness share | 2 | 1.3 | 0.85 | 0.919 | 2.031 |  | 2*1.3*(3.05-2.2)*0.919
|  | Walling over opening SD4 (3 nr, 1.8x2.2): nr x width x (3.05 - opening ht) x thickness share | 3 | 1.8 | 0.85 | 0.919 | 4.2182 |  | 3*1.8*(3.05-2.2)*0.919
|  | Walling over opening SD5 (1 nr, 1.2x2.2): nr x width x (3.05 - opening ht) x thickness share | 1 | 1.2 | 0.85 | 0.919 | 0.93738 |  | 1*1.2*(3.05-2.2)*0.919
|  | Walling over opening W2 (4 nr, 1.8x1.3): nr x width x (3.05 - opening ht) x thickness share | 4 | 1.8 | 1.75 | 0.919 | 11.5794 |  | 4*1.8*(3.05-1.3)*0.919
|  | Walling over opening W4 (8 nr, 0.9x1.3): nr x width x (3.05 - opening ht) x thickness share | 8 | 0.9 | 1.75 | 0.919 | 11.5794 |  | 8*0.9*(3.05-1.3)*0.919
|  | Walling over opening W7 (1 nr, 1.8x1.6): nr x width x (3.05 - opening ht) x thickness share | 1 | 1.8 | 1.45 | 0.919 | 2.3986 |  | 1*1.8*(3.05-1.6)*0.919
|  | Walling over opening W8 (2 nr, 1.2x1.9): nr x width x (3.05 - opening ht) x thickness share | 2 | 1.2 | 1.15 | 0.919 | 2.5364 |  | 2*1.2*(3.05-1.9)*0.919
|  | Walling over opening W9 (6 nr, 1.2x1.15): nr x width x (3.05 - opening ht) x thickness share | 6 | 1.2 | 1.9 | 0.919 | 12.5719 |  | 6*1.2*(3.05-1.15)*0.919
|  | Walling over opening W10 (1 nr, 1.2x1.2): nr x width x (3.05 - opening ht) x thickness share | 1 | 1.2 | 1.85 | 0.919 | 2.0402 |  | 1*1.2*(3.05-1.2)*0.919
|  | Walling over opening W11 (5 nr, 1.5x1.3): nr x width x (3.05 - opening ht) x thickness share | 5 | 1.5 | 1.75 | 0.919 | 12.0619 |  | 5*1.5*(3.05-1.3)*0.919
|  | Walling over opening W12 (3 nr, 1.5x1.15): nr x width x (3.05 - opening ht) x thickness share | 3 | 1.5 | 1.9 | 0.919 | 7.8574 |  | 3*1.5*(3.05-1.15)*0.919
|  | Walling over opening W15 (1 nr, 3x1.6): nr x width x (3.05 - opening ht) x thickness share | 1 | 3 | 1.45 | 0.919 | 3.9976 |  | 1*3*(3.05-1.6)*0.919
|  | Walling over opening W17 (2 nr, 1.8x1.9): nr x width x (3.05 - opening ht) x thickness share | 2 | 1.8 | 1.15 | 0.919 | 3.8047 |  | 2*1.8*(3.05-1.9)*0.919
|  | Walling over opening W18 (1 nr, 0.75x1.3): nr x width x (3.05 - opening ht) x thickness share | 1 | 0.75 | 1.75 | 0.919 | 1.2062 |  | 1*0.75*(3.05-1.3)*0.919
|  | Walling over opening HW1 (10 nr, 0.9x0.6): nr x width x (3.05 - opening ht) x thickness share | 10 | 0.9 | 2.45 | 0.919 | 20.2639 |  | 10*0.9*(3.05-0.6)*0.919
|  | Walling over opening HW2 (4 nr, 0.75x0.6): nr x width x (3.05 - opening ht) x thickness share | 4 | 0.75 | 2.45 | 0.919 | 6.7546 |  | 4*0.75*(3.05-0.6)*0.919
|  | Walling over opening HW3 (1 nr, 0.6x0.6): nr x width x (3.05 - opening ht) x thickness share | 1 | 0.6 | 2.45 | 0.919 | 1.3509 |  | 1*0.6*(3.05-0.6)*0.919
|  | Walling over opening HW4 (1 nr, 1.2x0.6): nr x width x (3.05 - opening ht) x thickness share | 1 | 1.2 | 2.45 | 0.919 | 2.7019 |  | 1*1.2*(3.05-0.6)*0.919
|  | Total carried to BOQ 10TH FLR item A |  |  |  |  | 1230.4068 | m2
10TH FLR | B | 200mm thick wall | [5 empty] | m2 |  | '10TH FLR '!C98
|  | Tenth floor - 200 blockwork: wall length x storey ht |  | 31.1 | 3.05 |  | 94.855 |  | 31.1*3.05
|  | Walling over opening D2 (6 nr, 1x2.2): nr x width x (3.05 - opening ht) x thickness share | 6 | 1 | 0.85 | 0.081 | 0.4131 |  | 6*1*(3.05-2.2)*0.081
|  | Walling over opening D3 (11 nr, 0.9x2.2): nr x width x (3.05 - opening ht) x thickness share | 11 | 0.9 | 0.85 | 0.081 | 0.68161 |  | 11*0.9*(3.05-2.2)*0.081
|  | Walling over opening D6 (16 nr, 0.75x2.2): nr x width x (3.05 - opening ht) x thickness share | 16 | 0.75 | 0.85 | 0.081 | 0.8262 |  | 16*0.75*(3.05-2.2)*0.081
|  | Walling over opening D7 (1 nr, 0.7x2.2): nr x width x (3.05 - opening ht) x thickness share | 1 | 0.7 | 0.85 | 0.081 | 0.048195 |  | 1*0.7*(3.05-2.2)*0.081
|  | Walling over opening D8 (2 nr, 1.2x2.2): nr x width x (3.05 - opening ht) x thickness share | 2 | 1.2 | 0.85 | 0.081 | 0.16524 |  | 2*1.2*(3.05-2.2)*0.081
|  | Walling over opening ED1 (2 nr, 1x2.2): nr x width x (3.05 - opening ht) x thickness share | 2 | 1 | 0.85 | 0.081 | 0.1377 |  | 2*1*(3.05-2.2)*0.081
|  | Walling over opening ED2 (2 nr, 1x2.2): nr x width x (3.05 - opening ht) x thickness share | 2 | 1 | 0.85 | 0.081 | 0.1377 |  | 2*1*(3.05-2.2)*0.081
|  | Walling over opening D9 (1 nr, 0.9x2.2): nr x width x (3.05 - opening ht) x thickness share | 1 | 0.9 | 0.85 | 0.081 | 0.061965 |  | 1*0.9*(3.05-2.2)*0.081
|  | Walling over opening FD1 (1 nr, 1.5x2.2): nr x width x (3.05 - opening ht) x thickness share | 1 | 1.5 | 0.85 | 0.081 | 0.10327 |  | 1*1.5*(3.05-2.2)*0.081
|  | Walling over opening M1 (2 nr, 0.9x2.2): nr x width x (3.05 - opening ht) x thickness share | 2 | 0.9 | 0.85 | 0.081 | 0.12393 |  | 2*0.9*(3.05-2.2)*0.081
|  | Walling over opening M2 (4 nr, 0.75x2.2): nr x width x (3.05 - opening ht) x thickness share | 4 | 0.75 | 0.85 | 0.081 | 0.20655 |  | 4*0.75*(3.05-2.2)*0.081
|  | Walling over opening M3 (1 nr, 0.45x2.2): nr x width x (3.05 - opening ht) x thickness share | 1 | 0.45 | 0.85 | 0.081 | 0.030982 |  | 1*0.45*(3.05-2.2)*0.081
|  | Walling over opening M5 (3 nr, 0.6x2.2): nr x width x (3.05 - opening ht) x thickness share | 3 | 0.6 | 0.85 | 0.081 | 0.12393 |  | 3*0.6*(3.05-2.2)*0.081
|  | Walling over opening SD1 (1 nr, 3x2.2): nr x width x (3.05 - opening ht) x thickness share | 1 | 3 | 0.85 | 0.081 | 0.20655 |  | 1*3*(3.05-2.2)*0.081
|  | Walling over opening SD2 (3 nr, 1.6x2.2): nr x width x (3.05 - opening ht) x thickness share | 3 | 1.6 | 0.85 | 0.081 | 0.33048 |  | 3*1.6*(3.05-2.2)*0.081
|  | Walling over opening SD3 (2 nr, 1.3x2.2): nr x width x (3.05 - opening ht) x thickness share | 2 | 1.3 | 0.85 | 0.081 | 0.17901 |  | 2*1.3*(3.05-2.2)*0.081
|  | Walling over opening SD4 (3 nr, 1.8x2.2): nr x width x (3.05 - opening ht) x thickness share | 3 | 1.8 | 0.85 | 0.081 | 0.37179 |  | 3*1.8*(3.05-2.2)*0.081
|  | Walling over opening SD5 (1 nr, 1.2x2.2): nr x width x (3.05 - opening ht) x thickness share | 1 | 1.2 | 0.85 | 0.081 | 0.08262 |  | 1*1.2*(3.05-2.2)*0.081
|  | Walling over opening W2 (4 nr, 1.8x1.3): nr x width x (3.05 - opening ht) x thickness share | 4 | 1.8 | 1.75 | 0.081 | 1.0206 |  | 4*1.8*(3.05-1.3)*0.081
|  | Walling over opening W4 (8 nr, 0.9x1.3): nr x width x (3.05 - opening ht) x thickness share | 8 | 0.9 | 1.75 | 0.081 | 1.0206 |  | 8*0.9*(3.05-1.3)*0.081
|  | Walling over opening W7 (1 nr, 1.8x1.6): nr x width x (3.05 - opening ht) x thickness share | 1 | 1.8 | 1.45 | 0.081 | 0.21141 |  | 1*1.8*(3.05-1.6)*0.081
|  | Walling over opening W8 (2 nr, 1.2x1.9): nr x width x (3.05 - opening ht) x thickness share | 2 | 1.2 | 1.15 | 0.081 | 0.22356 |  | 2*1.2*(3.05-1.9)*0.081
|  | Walling over opening W9 (6 nr, 1.2x1.15): nr x width x (3.05 - opening ht) x thickness share | 6 | 1.2 | 1.9 | 0.081 | 1.1081 |  | 6*1.2*(3.05-1.15)*0.081
|  | Walling over opening W10 (1 nr, 1.2x1.2): nr x width x (3.05 - opening ht) x thickness share | 1 | 1.2 | 1.85 | 0.081 | 0.17982 |  | 1*1.2*(3.05-1.2)*0.081
|  | Walling over opening W11 (5 nr, 1.5x1.3): nr x width x (3.05 - opening ht) x thickness share | 5 | 1.5 | 1.75 | 0.081 | 1.0631 |  | 5*1.5*(3.05-1.3)*0.081
|  | Walling over opening W12 (3 nr, 1.5x1.15): nr x width x (3.05 - opening ht) x thickness share | 3 | 1.5 | 1.9 | 0.081 | 0.69255 |  | 3*1.5*(3.05-1.15)*0.081
|  | Walling over opening W15 (1 nr, 3x1.6): nr x width x (3.05 - opening ht) x thickness share | 1 | 3 | 1.45 | 0.081 | 0.35235 |  | 1*3*(3.05-1.6)*0.081
|  | Walling over opening W17 (2 nr, 1.8x1.9): nr x width x (3.05 - opening ht) x thickness share | 2 | 1.8 | 1.15 | 0.081 | 0.33534 |  | 2*1.8*(3.05-1.9)*0.081
|  | Walling over opening W18 (1 nr, 0.75x1.3): nr x width x (3.05 - opening ht) x thickness share | 1 | 0.75 | 1.75 | 0.081 | 0.10631 |  | 1*0.75*(3.05-1.3)*0.081
|  | Walling over opening HW1 (10 nr, 0.9x0.6): nr x width x (3.05 - opening ht) x thickness share | 10 | 0.9 | 2.45 | 0.081 | 1.786 |  | 10*0.9*(3.05-0.6)*0.081
|  | Walling over opening HW2 (4 nr, 0.75x0.6): nr x width x (3.05 - opening ht) x thickness share | 4 | 0.75 | 2.45 | 0.081 | 0.59535 |  | 4*0.75*(3.05-0.6)*0.081
|  | Walling over opening HW3 (1 nr, 0.6x0.6): nr x width x (3.05 - opening ht) x thickness share | 1 | 0.6 | 2.45 | 0.081 | 0.11907 |  | 1*0.6*(3.05-0.6)*0.081
|  | Walling over opening HW4 (1 nr, 1.2x0.6): nr x width x (3.05 - opening ht) x thickness share | 1 | 1.2 | 2.45 | 0.081 | 0.23814 |  | 1*1.2*(3.05-0.6)*0.081
|  | Total carried to BOQ 10TH FLR item B |  |  |  |  | 108.1382 | m2
ELEMENT NO. 4: WINDOWS/DOORS
L20 DOORS - Supply and fix the following door assemblies complete with frames, ironmongery sets to steel doors and all accessories:
10TH FLR | A | 1000mm x 2200mm 1-hour fire-rated galvanised steel single-leaf security door assembly (D2) | [5 empty] | nr |  | '10TH FLR '!C107
|  | Tenth floor - W9 |  |  |  |  | 6 |  | 6
|  | Total carried to BOQ 10TH FLR item A |  |  |  |  | 6 | nr
10TH FLR | B | 900mm x 2200mm single leaf timber panel door (D3) | [5 empty] | nr |  | '10TH FLR '!C109
|  | Tenth floor - D3/D4 doors |  |  |  |  | 11 |  | 11
|  | Total carried to BOQ 10TH FLR item B |  |  |  |  | 11 | nr
10TH FLR | C | 750mm x 2200mm single leaf timber flush door (D6) | [5 empty] | nr |  | '10TH FLR '!C111
|  | Tenth floor - D6 doors |  |  |  |  | 16 |  | 16
|  | Total carried to BOQ 10TH FLR item C |  |  |  |  | 16 | nr
10TH FLR | D | 700mm x 2200mm single-leaf 2-hour fire-rated galvanised steel door (D7) | [5 empty] | nr |  | '10TH FLR '!C113
|  | Tenth floor - HW4 |  |  |  |  | 1 |  | 1
|  | Total carried to BOQ 10TH FLR item D |  |  |  |  | 1 | nr
10TH FLR | E | 1200mm x 2200mm 1-hour fire-rated leaf-and-a-half galvanised steel security door assembly (D8) | [5 empty] | nr |  | '10TH FLR '!C115
|  | Tenth floor - W17 |  |  |  |  | 2 |  | 2
|  | Total carried to BOQ 10TH FLR item E |  |  |  |  | 2 | nr
10TH FLR | F | 1000mm x 2200mm 1-hour fire-rated galvanised steel single-leaf security door assembly - emergency stairs (ED1) | [5 empty] | nr |  | '10TH FLR '!C117
|  | Tenth floor - W17 |  |  |  |  | 2 |  | 2
|  | Total carried to BOQ 10TH FLR item F |  |  |  |  | 2 | nr
10TH FLR | G | 1000mm x 2200mm 1-hour fire-rated galvanised steel single-leaf security door with translucent glass panel (ED2) | [5 empty] | nr |  | '10TH FLR '!C119
|  | Tenth floor - W17 |  |  |  |  | 2 |  | 2
|  | Total carried to BOQ 10TH FLR item G |  |  |  |  | 2 | nr
10TH FLR | H | 900mm x 2200mm 1-hour fire-rated galvanised steel single-leaf security door assembly (D9) | [5 empty] | nr |  | '10TH FLR '!C121
|  | Tenth floor - HW4 |  |  |  |  | 1 |  | 1
|  | Total carried to BOQ 10TH FLR item H |  |  |  |  | 1 | nr
10TH FLR | J | 1500mm x 2200mm timber bi-fold door (FD1) | [5 empty] | nr |  | '10TH FLR '!C123
|  | Tenth floor - HW4 |  |  |  |  | 1 |  | 1
|  | Total carried to BOQ 10TH FLR item J |  |  |  |  | 1 | nr
10TH FLR | K | 900mm x 2200mm screw-fixed galvanised steel service access panel (M1) | [5 empty] | nr |  | '10TH FLR '!C125
|  | Tenth floor - W17 |  |  |  |  | 2 |  | 2
|  | Total carried to BOQ 10TH FLR item K |  |  |  |  | 2 | nr
10TH FLR | L | 750mm x 2200mm screw-fixed galvanised steel service access panel (M2) | [5 empty] | nr |  | '10TH FLR '!C127
|  | Tenth floor - HW2 |  |  |  |  | 4 |  | 4
|  | Total carried to BOQ 10TH FLR item L |  |  |  |  | 4 | nr
10TH FLR | M | 450mm x 2200mm screw-fixed galvanised steel service access panel (M3) | [5 empty] | nr |  | '10TH FLR '!C129
|  | Tenth floor - HW4 |  |  |  |  | 1 |  | 1
|  | Total carried to BOQ 10TH FLR item M |  |  |  |  | 1 | nr
10TH FLR | N | 600mm x 2200mm screw-fixed galvanised steel service access panel (M5) | [5 empty] | nr |  | '10TH FLR '!C131
|  | Tenth floor - W12 |  |  |  |  | 3 |  | 3
|  | Total carried to BOQ 10TH FLR item N |  |  |  |  | 3 | nr
10TH FLR | P | 3000mm x 2200mm 3-panel galvanised steel framed tempered glass sliding door (SD1) | [5 empty] | nr |  | '10TH FLR '!C133
|  | Tenth floor - HW4 |  |  |  |  | 1 |  | 1
|  | Total carried to BOQ 10TH FLR item P |  |  |  |  | 1 | nr
10TH FLR | Q | 1600mm x 2200mm 2-panel galvanised steel framed tempered glass sliding door (SD2) | [5 empty] | nr |  | '10TH FLR '!C135
|  | Tenth floor - W12 |  |  |  |  | 3 |  | 3
|  | Total carried to BOQ 10TH FLR item Q |  |  |  |  | 3 | nr
10TH FLR | R | 1300mm x 2200mm 2-panel galvanised steel framed tempered glass sliding door (SD3) | [5 empty] | nr |  | '10TH FLR '!C137
|  | Tenth floor - W17 |  |  |  |  | 2 |  | 2
|  | Total carried to BOQ 10TH FLR item R |  |  |  |  | 2 | nr
10TH FLR | S | 1800mm x 2200mm 2-panel galvanised steel framed tempered glass sliding door (SD4) | [5 empty] | nr |  | '10TH FLR '!C139
|  | Tenth floor - W12 |  |  |  |  | 3 |  | 3
|  | Total carried to BOQ 10TH FLR item S |  |  |  |  | 3 | nr
10TH FLR | T | 1200mm x 2200mm 2-panel galvanised steel framed tempered glass sliding door (SD5) | [5 empty] | nr |  | '10TH FLR '!C141
|  | Tenth floor - HW4 |  |  |  |  | 1 |  | 1
|  | Total carried to BOQ 10TH FLR item T |  |  |  |  | 1 | nr
10TH FLR | U | 50mm x 150mm frames (to timber doors) | [5 empty] | m |  | '10TH FLR '!C143
|  | Door : nr x (2 x ht + width) | 11 | 5.3 |  |  | 58.3 |  | 11*(2*2.2+0.9)
|  | Door : nr x (2 x ht + width) | 16 | 5.15 |  |  | 82.4 |  | 16*(2*2.2+0.75)
|  | Door : nr x (2 x ht + width) | 1 | 5.9 |  |  | 5.9 |  | 1*(2*2.2+1.5)
|  | Total carried to BOQ 10TH FLR item U |  |  |  |  | 146.6 | m
10TH FLR | V | 50mm x 12mm door stop | [5 empty] | m |  | '10TH FLR '!C145
|  | Door : nr x (2 x ht + width) | 11 | 5.3 |  |  | 58.3 |  | 11*(2*2.2+0.9)
|  | Door : nr x (2 x ht + width) | 16 | 5.15 |  |  | 82.4 |  | 16*(2*2.2+0.75)
|  | Door : nr x (2 x ht + width) | 1 | 5.9 |  |  | 5.9 |  | 1*(2*2.2+1.5)
|  | Total carried to BOQ 10TH FLR item V |  |  |  |  | 146.6 | m
Ironmongery - Supply and fix the following approved ironmongery to hardwood with accompanying patented screws:
10TH FLR | W | Pair 100mm brass butt hinges | [5 empty] | pr |  | '10TH FLR '!C150
|  | Tenth floor - Timber door leaves x 1.5 pairs |  |  |  |  | 41 |  | 41
|  | Total carried to BOQ 10TH FLR item W |  |  |  |  | 41 | pr
10TH FLR | X | Ordinary locks | [5 empty] | nr |  | '10TH FLR '!C152
|  | Tenth floor - D3/D4 doors |  |  |  |  | 11 |  | 11
|  | Total carried to BOQ 10TH FLR item X |  |  |  |  | 11 | nr
10TH FLR | Y | Approved high quality mortice indicator lock | [5 empty] | nr |  | '10TH FLR '!C154
|  | Tenth floor - D6 doors |  |  |  |  | 16 |  | 16
|  | Total carried to BOQ 10TH FLR item Y |  |  |  |  | 16 | nr
ALUMINIUM GLAZED WINDOWS - Supply and install Italian extruded aluminium glazed windows, ALCOA R50 series, powder coated aluminium profile, glazed with 6mm tinted reflective glass secured onto galvanized steel sub-frames, complete with all accessories as per Architect's detail:
10TH FLR | Z | 2 bay alu. framed glass sliding window 1800mm x 1300mm (W2) | [5 empty] | nr |  | '10TH FLR '!C157
|  | Tenth floor - HW2 |  |  |  |  | 4 |  | 4
|  | Total carried to BOQ 10TH FLR item Z |  |  |  |  | 4 | nr
10TH FLR | A | 1 bay alu. framed glass awning window 900mm x 1300mm (W4) | [5 empty] | nr |  | '10TH FLR '!C159
|  | Tenth floor - W4 |  |  |  |  | 8 |  | 8
|  | Total carried to BOQ 10TH FLR item A |  |  |  |  | 8 | nr
10TH FLR | B | 2 bay alu. framed glass sliding window 1800mm x 1600mm (W7) | [5 empty] | nr |  | '10TH FLR '!C161
|  | Tenth floor - HW4 |  |  |  |  | 1 |  | 1
|  | Total carried to BOQ 10TH FLR item B |  |  |  |  | 1 | nr
10TH FLR | C | 1 x 3 bay alu. framed glass awning window 1200mm x 1900mm (W8) | [5 empty] | nr |  | '10TH FLR '!C163
|  | Tenth floor - W17 |  |  |  |  | 2 |  | 2
|  | Total carried to BOQ 10TH FLR item C |  |  |  |  | 2 | nr
10TH FLR | D | 2 bay alu. framed glass sliding window 1200mm x 1150mm (W9) | [5 empty] | nr |  | '10TH FLR '!C165
|  | Tenth floor - W9 |  |  |  |  | 6 |  | 6
|  | Total carried to BOQ 10TH FLR item D |  |  |  |  | 6 | nr
10TH FLR | E | 2 bay alu. framed glass sliding window 1200mm x 1200mm (W10) | [5 empty] | nr |  | '10TH FLR '!C167
|  | Tenth floor - HW4 |  |  |  |  | 1 |  | 1
|  | Total carried to BOQ 10TH FLR item E |  |  |  |  | 1 | nr
10TH FLR | F | 2 bay alu. framed glass sliding window 1500mm x 1300mm (W11) | [5 empty] | nr |  | '10TH FLR '!C169
|  | Tenth floor - W11 |  |  |  |  | 5 |  | 5
|  | Total carried to BOQ 10TH FLR item F |  |  |  |  | 5 | nr
10TH FLR | G | 2 bay alu. framed glass sliding window 1500mm x 1150mm (W12) | [5 empty] | nr |  | '10TH FLR '!C171
|  | Tenth floor - W12 |  |  |  |  | 3 |  | 3
|  | Total carried to BOQ 10TH FLR item G |  |  |  |  | 3 | nr
10TH FLR | H | 3 bay alu. framed glass sliding window 3000mm x 1600mm (W15) | [5 empty] | nr |  | '10TH FLR '!C173
|  | Tenth floor - HW4 |  |  |  |  | 1 |  | 1
|  | Total carried to BOQ 10TH FLR item H |  |  |  |  | 1 | nr
10TH FLR | J | 2 x 3 alu. framed glass awning window 1800mm x 1900mm (W17) | [5 empty] | nr |  | '10TH FLR '!C175
|  | Tenth floor - W17 |  |  |  |  | 2 |  | 2
|  | Total carried to BOQ 10TH FLR item J |  |  |  |  | 2 | nr
10TH FLR | K | 1 bay alu. framed glass awning window 750mm x 1300mm (W18) | [5 empty] | nr |  | '10TH FLR '!C177
|  | Tenth floor - HW4 |  |  |  |  | 1 |  | 1
|  | Total carried to BOQ 10TH FLR item K |  |  |  |  | 1 | nr
10TH FLR | L | 2 bay alu. framed glass sliding window 900mm x 600mm (HW1) | [5 empty] | nr |  | '10TH FLR '!C179
|  | Tenth floor - HW1 |  |  |  |  | 10 |  | 10
|  | Total carried to BOQ 10TH FLR item L |  |  |  |  | 10 | nr
10TH FLR | M | 2 bay alu. framed glass sliding window 750mm x 600mm (HW2) | [5 empty] | nr |  | '10TH FLR '!C181
|  | Tenth floor - HW2 |  |  |  |  | 4 |  | 4
|  | Total carried to BOQ 10TH FLR item M |  |  |  |  | 4 | nr
10TH FLR | N | 2 bay alu. framed glass sliding window 600mm x 600mm (HW3) | [5 empty] | nr |  | '10TH FLR '!C183
|  | Tenth floor - HW4 |  |  |  |  | 1 |  | 1
|  | Total carried to BOQ 10TH FLR item N |  |  |  |  | 1 | nr
10TH FLR | P | 2 bay alu. framed glass sliding window 1200mm x 600mm (HW4) | [5 empty] | nr |  | '10TH FLR '!C185
|  | Tenth floor - HW4 |  |  |  |  | 1 |  | 1
|  | Total carried to BOQ 10TH FLR item P |  |  |  |  | 1 | nr
ELEMENT NO. 5: FLOOR FINISHES
M10/M40 FLOOR FINISHES
10TH FLR | A | 25mm cement and sand (1:3) screeded finish laid level on concrete and finished smooth with steel trowel | [5 empty] | m2 |  | '10TH FLR '!C194
|  | Tenth floor - Tiled floor areas (measured) |  |  |  |  | 647.8 |  | 647.8
|  | Total carried to BOQ 10TH FLR item A |  |  |  |  | 647.8 | m2
10TH FLR | B | 12mm cement and sand (1:4) screeded bed laid level on concrete floor to receive floor tiles | [5 empty] | m2 |  | '10TH FLR '!C196
|  | Tenth floor - Tiled floor areas (measured) |  |  |  |  | 647.8 |  | 647.8
|  | Stair finishes (treads, risers, landings) - flights: 2 x 1.8 x 3.0 | 2 | 1.8 | 3 |  | 10.8 |  | 2*1.8*3.0
|  | Stair finishes (treads, risers, landings) - risers: 22 x 0.15 x 1.8 | 22 | 0.15 | 1.8 |  | 5.94 |  | 22*0.15*1.8
|  | Stair finishes (treads, risers, landings) - floor landing 2.2 x 3.75 |  | 2.2 | 3.75 |  | 8.25 |  | 2.2*3.75
|  | Stair finishes (treads, risers, landings) - half landing 1.8 x 3.75 |  | 1.8 | 3.75 |  | 6.75 |  | 1.8*3.75
|  | Stair finishes (treads, risers, landings) - flights: 2 x 1.8 x 3.0 | 2 | 1.8 | 3 |  | 10.8 |  | 2*1.8*3.0
|  | Stair finishes (treads, risers, landings) - risers: 22 x 0.15 x 1.8 | 22 | 0.15 | 1.8 |  | 5.94 |  | 22*0.15*1.8
|  | Stair finishes (treads, risers, landings) - floor landing 2.2 x 3.75 |  | 2.2 | 3.75 |  | 8.25 |  | 2.2*3.75
|  | Stair finishes (treads, risers, landings) - half landing 1.8 x 3.75 |  | 1.8 | 3.75 |  | 6.75 |  | 1.8*3.75
|  | Total carried to BOQ 10TH FLR item B |  |  |  |  | 711.28 | m2
10TH FLR | C | 400x400mm non-slip porcelain floor tiles to washrooms & WCs, adhesive, grout and cutting | [5 empty] | m2 |  | '10TH FLR '!C198
|  | Tenth floor - Washroom ceiling areas (measured) |  |  |  |  | 45.4 |  | 45.4
|  | Total carried to BOQ 10TH FLR item C |  |  |  |  | 45.4 | m2
10TH FLR | D | 500x500mm matte R11 porcelain tiles to staircases (treads, risers and landings) | [5 empty] | m2 |  | '10TH FLR '!C200
|  | Tenth floor (+34000) - Main stair flight (storey ht 3.3) - flights: 2 x 1.8 x 3.0 | 2 | 1.8 | 3 |  | 10.8 |  | 2*1.8*3.0
|  | Tenth floor (+34000) - Main stair flight (storey ht 3.3) - risers: 22 x 0.15 x 1.8 | 22 | 0.15 | 1.8 |  | 5.94 |  | 22*0.15*1.8
|  | Tenth floor (+34000) - Main stair flight (storey ht 3.3) - floor landing 2.2 x 3.75 |  | 2.2 | 3.75 |  | 8.25 |  | 2.2*3.75
|  | Tenth floor (+34000) - Main stair flight (storey ht 3.3) - half landing 1.8 x 3.75 |  | 1.8 | 3.75 |  | 6.75 |  | 1.8*3.75
|  | Tenth floor (+34000) - Emergency stair flight (storey ht 3.3) - flights: 2 x 1.8 x 3.0 | 2 | 1.8 | 3 |  | 10.8 |  | 2*1.8*3.0
|  | Tenth floor (+34000) - Emergency stair flight (storey ht 3.3) - risers: 22 x 0.15 x 1.8 | 22 | 0.15 | 1.8 |  | 5.94 |  | 22*0.15*1.8
|  | Tenth floor (+34000) - Emergency stair flight (storey ht 3.3) - floor landing 2.2 x 3.75 |  | 2.2 | 3.75 |  | 8.25 |  | 2.2*3.75
|  | Tenth floor (+34000) - Emergency stair flight (storey ht 3.3) - half landing 1.8 x 3.75 |  | 1.8 | 3.75 |  | 6.75 |  | 1.8*3.75
|  | Total carried to BOQ 10TH FLR item D |  |  |  |  | 63.48 | m2
10TH FLR | E | 600x600mm semi-polished porcelain floor tiles to habitable rooms, shops & offices | [5 empty] | m2 |  | '10TH FLR '!C202
|  | Tenth floor - Habitable rooms (measured) |  |  |  |  | 414.5 |  | 414.5
|  | Total carried to BOQ 10TH FLR item E |  |  |  |  | 414.5 | m2
10TH FLR | F | 600x1200mm semi-polished porcelain floor tiles to stair/lift lobbies & reception | [5 empty] | m2 |  | '10TH FLR '!C204
|  | Tenth floor - Lobbies (measured) |  |  |  |  | 23.2 |  | 23.2
|  | Total carried to BOQ 10TH FLR item F |  |  |  |  | 23.2 | m2
10TH FLR | G | 600x600mm non-slip R11 porcelain tiles to corridors, terraces, verandah & service areas | [5 empty] | m2 |  | '10TH FLR '!C206
|  | Tenth floor - Corridors/terraces/service (measured) |  |  |  |  | 164.8 |  | 164.8
|  | Total carried to BOQ 10TH FLR item G |  |  |  |  | 164.8 | m2
ELEMENT NO. 6: WALL FINISHES
M20 PLASTERED/RENDERED COATINGS - 12.5mm cement and sand (1:3) rendering as described on blockwork or concrete to:
10TH FLR | A | Interior walls | [5 empty] | m2 |  | '10TH FLR '!C215
|  | block wall faces: 2 x (150 + 200 block runs) x ht | 2 | 385.1 | 3.05 |  | 2349.11 |  | 2*(354.0+31.1)*3.05
|  | RC wall faces: 2 x RC wall run x ht | 2 | 39.8 | 3.05 |  | 242.78 |  | 2*39.8*3.05
|  | Ddt lift/stair shaft inner faces 16.8 m x ht |  | 16.8 | 3.05 |  | -51.24 |  | -16.8*3.05
|  | Ddt external face of perimeter wall (rendered externally) |  | 181.8 | 3.05 |  | -554.49 |  | -181.8*3.05
|  | Ddt washroom walls (measured separately) |  | 11.9474 | 8 | 3.05 | -291.5158 |  | -45.4/3.8*8.0*3.05
|  | Ddt opening D2 (6 nr, 1x2.2) - both faces | 12 | 1 | 2.2 |  | -26.4 |  | -2*6*1*2.2
|  | Ddt opening D3 (11 nr, 0.9x2.2) - both faces | 22 | 0.9 | 2.2 |  | -43.56 |  | -2*11*0.9*2.2
|  | Ddt opening D6 (16 nr, 0.75x2.2) - both faces | 32 | 0.75 | 2.2 |  | -52.8 |  | -2*16*0.75*2.2
|  | Ddt opening D7 (1 nr, 0.7x2.2) - both faces | 2 | 0.7 | 2.2 |  | -3.08 |  | -2*1*0.7*2.2
|  | Ddt opening D8 (2 nr, 1.2x2.2) - both faces | 4 | 1.2 | 2.2 |  | -10.56 |  | -2*2*1.2*2.2
|  | Ddt opening ED1 (2 nr, 1x2.2) - both faces | 4 | 1 | 2.2 |  | -8.8 |  | -2*2*1*2.2
|  | Ddt opening ED2 (2 nr, 1x2.2) - both faces | 4 | 1 | 2.2 |  | -8.8 |  | -2*2*1*2.2
|  | Ddt opening D9 (1 nr, 0.9x2.2) - both faces | 2 | 0.9 | 2.2 |  | -3.96 |  | -2*1*0.9*2.2
|  | Ddt opening FD1 (1 nr, 1.5x2.2) - both faces | 2 | 1.5 | 2.2 |  | -6.6 |  | -2*1*1.5*2.2
|  | Ddt opening M1 (2 nr, 0.9x2.2) - both faces | 4 | 0.9 | 2.2 |  | -7.92 |  | -2*2*0.9*2.2
|  | Ddt opening M2 (4 nr, 0.75x2.2) - both faces | 8 | 0.75 | 2.2 |  | -13.2 |  | -2*4*0.75*2.2
|  | Ddt opening M3 (1 nr, 0.45x2.2) - both faces | 2 | 0.45 | 2.2 |  | -1.98 |  | -2*1*0.45*2.2
|  | Ddt opening M5 (3 nr, 0.6x2.2) - both faces | 6 | 0.6 | 2.2 |  | -7.92 |  | -2*3*0.6*2.2
|  | Ddt opening SD1 (1 nr, 3x2.2) - both faces | 2 | 3 | 2.2 |  | -13.2 |  | -2*1*3*2.2
|  | Ddt opening SD2 (3 nr, 1.6x2.2) - both faces | 6 | 1.6 | 2.2 |  | -21.12 |  | -2*3*1.6*2.2
|  | Ddt opening SD3 (2 nr, 1.3x2.2) - both faces | 4 | 1.3 | 2.2 |  | -11.44 |  | -2*2*1.3*2.2
|  | Ddt opening SD4 (3 nr, 1.8x2.2) - both faces | 6 | 1.8 | 2.2 |  | -23.76 |  | -2*3*1.8*2.2
|  | Ddt opening SD5 (1 nr, 1.2x2.2) - both faces | 2 | 1.2 | 2.2 |  | -5.28 |  | -2*1*1.2*2.2
|  | Ddt opening W2 (4 nr, 1.8x1.3) | 4 | 1.8 | 1.3 |  | -9.36 |  | -4*1.8*1.3
|  | Ddt opening W4 (8 nr, 0.9x1.3) | 8 | 0.9 | 1.3 |  | -9.36 |  | -8*0.9*1.3
|  | Ddt opening W7 (1 nr, 1.8x1.6) | 1 | 1.8 | 1.6 |  | -2.88 |  | -1*1.8*1.6
|  | Ddt opening W8 (2 nr, 1.2x1.9) | 2 | 1.2 | 1.9 |  | -4.56 |  | -2*1.2*1.9
|  | Ddt opening W9 (6 nr, 1.2x1.15) | 6 | 1.2 | 1.15 |  | -8.28 |  | -6*1.2*1.15
|  | Ddt opening W10 (1 nr, 1.2x1.2) | 1 | 1.2 | 1.2 |  | -1.44 |  | -1*1.2*1.2
|  | Ddt opening W11 (5 nr, 1.5x1.3) | 5 | 1.5 | 1.3 |  | -9.75 |  | -5*1.5*1.3
|  | Ddt opening W12 (3 nr, 1.5x1.15) | 3 | 1.5 | 1.15 |  | -5.175 |  | -3*1.5*1.15
|  | Ddt opening W15 (1 nr, 3x1.6) | 1 | 3 | 1.6 |  | -4.8 |  | -1*3*1.6
|  | Ddt opening W17 (2 nr, 1.8x1.9) | 2 | 1.8 | 1.9 |  | -6.84 |  | -2*1.8*1.9
|  | Ddt opening W18 (1 nr, 0.75x1.3) | 1 | 0.75 | 1.3 |  | -0.975 |  | -1*0.75*1.3
|  | Ddt opening HW1 (10 nr, 0.9x0.6) | 10 | 0.9 | 0.6 |  | -5.4 |  | -10*0.9*0.6
|  | Ddt opening HW2 (4 nr, 0.75x0.6) | 4 | 0.75 | 0.6 |  | -1.8 |  | -4*0.75*0.6
|  | Ddt opening HW3 (1 nr, 0.6x0.6) | 1 | 0.6 | 0.6 |  | -0.36 |  | -1*0.6*0.6
|  | Ddt opening HW4 (1 nr, 1.2x0.6) | 1 | 1.2 | 0.6 |  | -0.72 |  | -1*1.2*0.6
|  | Total carried to BOQ 10TH FLR item A |  |  |  |  | 1352.5642 | m2
10TH FLR | B | Interior partitions and washrooms | [5 empty] | m2 |  | '10TH FLR '!C217
|  | washroom walls: (wet area / 3.8 m2 per WC) x 8.0 m girth x ht |  | 11.9474 | 8 | 3.05 | 291.5158 |  | 45.4/3.8*8.0*3.05
|  | Ddt washroom doors: nr x 0.75 x 2.2 |  | 11.9474 | 0.75 | 2.2 | -19.7132 |  | -45.4/3.8*0.75*2.2
|  | Total carried to BOQ 10TH FLR item B |  |  |  |  | 271.8026 | m2
10TH FLR | C | External walls | [5 empty] | m2 |  | '10TH FLR '!C219
|  | External perimeter x storey ht |  | 181.8 | 3.3 |  | 599.94 |  | 181.8*3.3
|  | Ddt window W2 (4 nr, 1.8x1.3) | 4 | 1.8 | 1.3 |  | -9.36 |  | -4*1.8*1.3
|  | Ddt window W4 (8 nr, 0.9x1.3) | 8 | 0.9 | 1.3 |  | -9.36 |  | -8*0.9*1.3
|  | Ddt window W7 (1 nr, 1.8x1.6) | 1 | 1.8 | 1.6 |  | -2.88 |  | -1*1.8*1.6
|  | Ddt window W8 (2 nr, 1.2x1.9) | 2 | 1.2 | 1.9 |  | -4.56 |  | -2*1.2*1.9
|  | Ddt window W9 (6 nr, 1.2x1.15) | 6 | 1.2 | 1.15 |  | -8.28 |  | -6*1.2*1.15
|  | Ddt window W10 (1 nr, 1.2x1.2) | 1 | 1.2 | 1.2 |  | -1.44 |  | -1*1.2*1.2
|  | Ddt window W11 (5 nr, 1.5x1.3) | 5 | 1.5 | 1.3 |  | -9.75 |  | -5*1.5*1.3
|  | Ddt window W12 (3 nr, 1.5x1.15) | 3 | 1.5 | 1.15 |  | -5.175 |  | -3*1.5*1.15
|  | Ddt window W15 (1 nr, 3x1.6) | 1 | 3 | 1.6 |  | -4.8 |  | -1*3*1.6
|  | Ddt window W17 (2 nr, 1.8x1.9) | 2 | 1.8 | 1.9 |  | -6.84 |  | -2*1.8*1.9
|  | Ddt window W18 (1 nr, 0.75x1.3) | 1 | 0.75 | 1.3 |  | -0.975 |  | -1*0.75*1.3
|  | Ddt window HW1 (10 nr, 0.9x0.6) | 10 | 0.9 | 0.6 |  | -5.4 |  | -10*0.9*0.6
|  | Ddt window HW2 (4 nr, 0.75x0.6) | 4 | 0.75 | 0.6 |  | -1.8 |  | -4*0.75*0.6
|  | Ddt window HW3 (1 nr, 0.6x0.6) | 1 | 0.6 | 0.6 |  | -0.36 |  | -1*0.6*0.6
|  | Ddt window HW4 (1 nr, 1.2x0.6) | 1 | 1.2 | 0.6 |  | -0.72 |  | -1*1.2*0.6
|  | Total carried to BOQ 10TH FLR item C |  |  |  |  | 528.24 | m2
10TH FLR | D | 12mm cement and sand (1:4) screeded backing to receive wall tiles | [5 empty] | m2 |  | '10TH FLR '!C221
|  | washroom walls: (wet area / 3.8 m2 per WC) x 8.0 m girth x ht |  | 11.9474 | 8 | 2.4 | 229.3895 |  | 45.4/3.8*8.0*2.4
|  | Ddt washroom doors: nr x 0.75 x 2.2 |  | 11.9474 | 0.75 | 2.2 | -19.7132 |  | -45.4/3.8*0.75*2.2
|  | Total carried to BOQ 10TH FLR item D |  |  |  |  | 209.6763 | m2
10TH FLR | E | Ceramic/porcelain wall tiles to washrooms to 2.4m high, adhesive & grout (type TBC) | [5 empty] | m2 |  | '10TH FLR '!C223
|  | washroom walls: (wet area / 3.8 m2 per WC) x 8.0 m girth x ht |  | 11.9474 | 8 | 2.4 | 229.3895 |  | 45.4/3.8*8.0*2.4
|  | Ddt washroom doors: nr x 0.75 x 2.2 |  | 11.9474 | 0.75 | 2.2 | -19.7132 |  | -45.4/3.8*0.75*2.2
|  | Total carried to BOQ 10TH FLR item E |  |  |  |  | 209.6763 | m2
ELEMENT NO. 7: PAINTING AND DECORATING
M60 PAINTING - Prepare and apply two undercoats and finishing coat of emulsion paint on:
10TH FLR | A | Interior walls | [5 empty] | m2 |  | '10TH FLR '!C232
|  | block wall faces: 2 x (150 + 200 block runs) x ht | 2 | 385.1 | 3.05 |  | 2349.11 |  | 2*(354.0+31.1)*3.05
|  | RC wall faces: 2 x RC wall run x ht | 2 | 39.8 | 3.05 |  | 242.78 |  | 2*39.8*3.05
|  | Ddt lift/stair shaft inner faces 16.8 m x ht |  | 16.8 | 3.05 |  | -51.24 |  | -16.8*3.05
|  | Ddt external face of perimeter wall (rendered externally) |  | 181.8 | 3.05 |  | -554.49 |  | -181.8*3.05
|  | Ddt washroom walls (measured separately) |  | 11.9474 | 8 | 3.05 | -291.5158 |  | -45.4/3.8*8.0*3.05
|  | Ddt opening D2 (6 nr, 1x2.2) - both faces | 12 | 1 | 2.2 |  | -26.4 |  | -2*6*1*2.2
|  | Ddt opening D3 (11 nr, 0.9x2.2) - both faces | 22 | 0.9 | 2.2 |  | -43.56 |  | -2*11*0.9*2.2
|  | Ddt opening D6 (16 nr, 0.75x2.2) - both faces | 32 | 0.75 | 2.2 |  | -52.8 |  | -2*16*0.75*2.2
|  | Ddt opening D7 (1 nr, 0.7x2.2) - both faces | 2 | 0.7 | 2.2 |  | -3.08 |  | -2*1*0.7*2.2
|  | Ddt opening D8 (2 nr, 1.2x2.2) - both faces | 4 | 1.2 | 2.2 |  | -10.56 |  | -2*2*1.2*2.2
|  | Ddt opening ED1 (2 nr, 1x2.2) - both faces | 4 | 1 | 2.2 |  | -8.8 |  | -2*2*1*2.2
|  | Ddt opening ED2 (2 nr, 1x2.2) - both faces | 4 | 1 | 2.2 |  | -8.8 |  | -2*2*1*2.2
|  | Ddt opening D9 (1 nr, 0.9x2.2) - both faces | 2 | 0.9 | 2.2 |  | -3.96 |  | -2*1*0.9*2.2
|  | Ddt opening FD1 (1 nr, 1.5x2.2) - both faces | 2 | 1.5 | 2.2 |  | -6.6 |  | -2*1*1.5*2.2
|  | Ddt opening M1 (2 nr, 0.9x2.2) - both faces | 4 | 0.9 | 2.2 |  | -7.92 |  | -2*2*0.9*2.2
|  | Ddt opening M2 (4 nr, 0.75x2.2) - both faces | 8 | 0.75 | 2.2 |  | -13.2 |  | -2*4*0.75*2.2
|  | Ddt opening M3 (1 nr, 0.45x2.2) - both faces | 2 | 0.45 | 2.2 |  | -1.98 |  | -2*1*0.45*2.2
|  | Ddt opening M5 (3 nr, 0.6x2.2) - both faces | 6 | 0.6 | 2.2 |  | -7.92 |  | -2*3*0.6*2.2
|  | Ddt opening SD1 (1 nr, 3x2.2) - both faces | 2 | 3 | 2.2 |  | -13.2 |  | -2*1*3*2.2
|  | Ddt opening SD2 (3 nr, 1.6x2.2) - both faces | 6 | 1.6 | 2.2 |  | -21.12 |  | -2*3*1.6*2.2
|  | Ddt opening SD3 (2 nr, 1.3x2.2) - both faces | 4 | 1.3 | 2.2 |  | -11.44 |  | -2*2*1.3*2.2
|  | Ddt opening SD4 (3 nr, 1.8x2.2) - both faces | 6 | 1.8 | 2.2 |  | -23.76 |  | -2*3*1.8*2.2
|  | Ddt opening SD5 (1 nr, 1.2x2.2) - both faces | 2 | 1.2 | 2.2 |  | -5.28 |  | -2*1*1.2*2.2
|  | Ddt opening W2 (4 nr, 1.8x1.3) | 4 | 1.8 | 1.3 |  | -9.36 |  | -4*1.8*1.3
|  | Ddt opening W4 (8 nr, 0.9x1.3) | 8 | 0.9 | 1.3 |  | -9.36 |  | -8*0.9*1.3
|  | Ddt opening W7 (1 nr, 1.8x1.6) | 1 | 1.8 | 1.6 |  | -2.88 |  | -1*1.8*1.6
|  | Ddt opening W8 (2 nr, 1.2x1.9) | 2 | 1.2 | 1.9 |  | -4.56 |  | -2*1.2*1.9
|  | Ddt opening W9 (6 nr, 1.2x1.15) | 6 | 1.2 | 1.15 |  | -8.28 |  | -6*1.2*1.15
|  | Ddt opening W10 (1 nr, 1.2x1.2) | 1 | 1.2 | 1.2 |  | -1.44 |  | -1*1.2*1.2
|  | Ddt opening W11 (5 nr, 1.5x1.3) | 5 | 1.5 | 1.3 |  | -9.75 |  | -5*1.5*1.3
|  | Ddt opening W12 (3 nr, 1.5x1.15) | 3 | 1.5 | 1.15 |  | -5.175 |  | -3*1.5*1.15
|  | Ddt opening W15 (1 nr, 3x1.6) | 1 | 3 | 1.6 |  | -4.8 |  | -1*3*1.6
|  | Ddt opening W17 (2 nr, 1.8x1.9) | 2 | 1.8 | 1.9 |  | -6.84 |  | -2*1.8*1.9
|  | Ddt opening W18 (1 nr, 0.75x1.3) | 1 | 0.75 | 1.3 |  | -0.975 |  | -1*0.75*1.3
|  | Ddt opening HW1 (10 nr, 0.9x0.6) | 10 | 0.9 | 0.6 |  | -5.4 |  | -10*0.9*0.6
|  | Ddt opening HW2 (4 nr, 0.75x0.6) | 4 | 0.75 | 0.6 |  | -1.8 |  | -4*0.75*0.6
|  | Ddt opening HW3 (1 nr, 0.6x0.6) | 1 | 0.6 | 0.6 |  | -0.36 |  | -1*0.6*0.6
|  | Ddt opening HW4 (1 nr, 1.2x0.6) | 1 | 1.2 | 0.6 |  | -0.72 |  | -1*1.2*0.6
|  | Total carried to BOQ 10TH FLR item A |  |  |  |  | 1352.5642 | m2
10TH FLR | B | Interior partitions and washrooms (above wall tiling) | [5 empty] | m2 |  | '10TH FLR '!C234
|  | washroom walls: (wet area / 3.8 m2 per WC) x 8.0 m girth x ht |  | 11.9474 | 8 | 3.05 | 291.5158 |  | 45.4/3.8*8.0*3.05
|  | Ddt washroom doors: nr x 0.75 x 2.2 |  | 11.9474 | 0.75 | 2.2 | -19.7132 |  | -45.4/3.8*0.75*2.2
|  | Ddt washroom walls: (wet area / 3.8 m2 per WC) x 8.0 m girth x ht |  | 11.9474 | 8 | 2.4 | -229.3895 |  | -45.4/3.8*8.0*2.4
|  | washroom doors: nr x 0.75 x 2.2 |  | 11.9474 | 0.75 | 2.2 | 19.7132 |  | 45.4/3.8*0.75*2.2
|  | Total carried to BOQ 10TH FLR item B |  |  |  |  | 62.1263 | m2
10TH FLR | C | Exterior walls | [5 empty] | m2 |  | '10TH FLR '!C236
|  | External perimeter x storey ht |  | 181.8 | 3.3 |  | 599.94 |  | 181.8*3.3
|  | Ddt window W2 (4 nr, 1.8x1.3) | 4 | 1.8 | 1.3 |  | -9.36 |  | -4*1.8*1.3
|  | Ddt window W4 (8 nr, 0.9x1.3) | 8 | 0.9 | 1.3 |  | -9.36 |  | -8*0.9*1.3
|  | Ddt window W7 (1 nr, 1.8x1.6) | 1 | 1.8 | 1.6 |  | -2.88 |  | -1*1.8*1.6
|  | Ddt window W8 (2 nr, 1.2x1.9) | 2 | 1.2 | 1.9 |  | -4.56 |  | -2*1.2*1.9
|  | Ddt window W9 (6 nr, 1.2x1.15) | 6 | 1.2 | 1.15 |  | -8.28 |  | -6*1.2*1.15
|  | Ddt window W10 (1 nr, 1.2x1.2) | 1 | 1.2 | 1.2 |  | -1.44 |  | -1*1.2*1.2
|  | Ddt window W11 (5 nr, 1.5x1.3) | 5 | 1.5 | 1.3 |  | -9.75 |  | -5*1.5*1.3
|  | Ddt window W12 (3 nr, 1.5x1.15) | 3 | 1.5 | 1.15 |  | -5.175 |  | -3*1.5*1.15
|  | Ddt window W15 (1 nr, 3x1.6) | 1 | 3 | 1.6 |  | -4.8 |  | -1*3*1.6
|  | Ddt window W17 (2 nr, 1.8x1.9) | 2 | 1.8 | 1.9 |  | -6.84 |  | -2*1.8*1.9
|  | Ddt window W18 (1 nr, 0.75x1.3) | 1 | 0.75 | 1.3 |  | -0.975 |  | -1*0.75*1.3
|  | Ddt window HW1 (10 nr, 0.9x0.6) | 10 | 0.9 | 0.6 |  | -5.4 |  | -10*0.9*0.6
|  | Ddt window HW2 (4 nr, 0.75x0.6) | 4 | 0.75 | 0.6 |  | -1.8 |  | -4*0.75*0.6
|  | Ddt window HW3 (1 nr, 0.6x0.6) | 1 | 0.6 | 0.6 |  | -0.36 |  | -1*0.6*0.6
|  | Ddt window HW4 (1 nr, 1.2x0.6) | 1 | 1.2 | 0.6 |  | -0.72 |  | -1*1.2*0.6
|  | Total carried to BOQ 10TH FLR item C |  |  |  |  | 528.24 | m2
10TH FLR | D | Soffit of plaster board ceilings | [5 empty] | m2 |  | '10TH FLR '!C238
|  | Tenth floor - Ceiling areas (measured) |  |  |  |  | 602.4 |  | 602.4
|  | Total carried to BOQ 10TH FLR item D |  |  |  |  | 602.4 | m2
10TH FLR | E | Soffit of plaster board ceilings for washrooms | [5 empty] | m2 |  | '10TH FLR '!C240
|  | Tenth floor - Washroom ceiling areas (measured) |  |  |  |  | 45.4 |  | 45.4
|  | Total carried to BOQ 10TH FLR item E |  |  |  |  | 45.4 | m2
10TH FLR | F | Knot, prime, stop and apply two undercoats and one finishing coat of gloss oil paint on general surfaces of woodwork | [5 empty] | m2 |  | '10TH FLR '!C242
|  | Door leaf D3 (11 nr, 0.9x2.2): nr x w x h x 2 faces | 11 | 0.9 | 2.2 | 2 | 43.56 |  | 11*0.9*2.2*2
|  | Door leaf D6 (16 nr, 0.75x2.2): nr x w x h x 2 faces | 16 | 0.75 | 2.2 | 2 | 52.8 |  | 16*0.75*2.2*2
|  | Door leaf FD1 (1 nr, 1.5x2.2): nr x w x h x 2 faces | 1 | 1.5 | 2.2 | 2 | 6.6 |  | 1*1.5*2.2*2
|  | 11*(2*2.2+0.9)*0.25 | 11 | 5.3 | 0.25 |  | 14.575 |  | 11*(2*2.2+0.9)*0.25
|  | 16*(2*2.2+0.75)*0.25 | 16 | 5.15 | 0.25 |  | 20.6 |  | 16*(2*2.2+0.75)*0.25
|  | 1*(2*2.2+1.5)*0.25 | 1 | 5.9 | 0.25 |  | 1.475 |  | 1*(2*2.2+1.5)*0.25
|  | Total carried to BOQ 10TH FLR item F |  |  |  |  | 139.61 | m2
10TH FLR | G | Prepare and apply one coat of aluminium primer on mild steel burglar-proof bars (measured over window opening area) | [5 empty] | m2 |  | '10TH FLR '!C244
|  | Window W2 (4 nr, 1.8x1.3): nr x w x h | 4 | 1.8 | 1.3 |  | 9.36 |  | 4*1.8*1.3
|  | Window W4 (8 nr, 0.9x1.3): nr x w x h | 8 | 0.9 | 1.3 |  | 9.36 |  | 8*0.9*1.3
|  | Window W7 (1 nr, 1.8x1.6): nr x w x h | 1 | 1.8 | 1.6 |  | 2.88 |  | 1*1.8*1.6
|  | Window W8 (2 nr, 1.2x1.9): nr x w x h | 2 | 1.2 | 1.9 |  | 4.56 |  | 2*1.2*1.9
|  | Window W9 (6 nr, 1.2x1.15): nr x w x h | 6 | 1.2 | 1.15 |  | 8.28 |  | 6*1.2*1.15
|  | Window W10 (1 nr, 1.2x1.2): nr x w x h | 1 | 1.2 | 1.2 |  | 1.44 |  | 1*1.2*1.2
|  | Window W11 (5 nr, 1.5x1.3): nr x w x h | 5 | 1.5 | 1.3 |  | 9.75 |  | 5*1.5*1.3
|  | Window W12 (3 nr, 1.5x1.15): nr x w x h | 3 | 1.5 | 1.15 |  | 5.175 |  | 3*1.5*1.15
|  | Window W15 (1 nr, 3x1.6): nr x w x h | 1 | 3 | 1.6 |  | 4.8 |  | 1*3*1.6
|  | Window W17 (2 nr, 1.8x1.9): nr x w x h | 2 | 1.8 | 1.9 |  | 6.84 |  | 2*1.8*1.9
|  | Window W18 (1 nr, 0.75x1.3): nr x w x h | 1 | 0.75 | 1.3 |  | 0.975 |  | 1*0.75*1.3
|  | Window HW1 (10 nr, 0.9x0.6): nr x w x h | 10 | 0.9 | 0.6 |  | 5.4 |  | 10*0.9*0.6
|  | Window HW2 (4 nr, 0.75x0.6): nr x w x h | 4 | 0.75 | 0.6 |  | 1.8 |  | 4*0.75*0.6
|  | Window HW3 (1 nr, 0.6x0.6): nr x w x h | 1 | 0.6 | 0.6 |  | 0.36 |  | 1*0.6*0.6
|  | Window HW4 (1 nr, 1.2x0.6): nr x w x h | 1 | 1.2 | 0.6 |  | 0.72 |  | 1*1.2*0.6
|  | Total carried to BOQ 10TH FLR item G |  |  |  |  | 71.7 | m2
Doors and windows: schedules ARCH-501/502 give building totals only (no tags on plans); quantities are allocated to floors pro-rata to measured habitable / washroom areas. Building totals equal the schedules.
BILL NR. 14 - ROOF TOP TERRACE - ELEVENTH LEVEL - ROOF TOP TERRACE
ELEMENT NO. 1: IN SITU CONCRETE/LARGE PRECAST CONCRETE
Vibrated in-situ concrete C40 as described in:
11TH FLR | A | Suspended slab 250mm thick | [5 empty] | m3 |  | '11TH FLR'!C35
|  | Roof top terrace (+37300) - Suspended slab: measured area x 250 thk |  | 868.1 | 0.25 |  | 217.025 |  | 868.1*0.25
|  | Total carried to BOQ 11TH FLR item A |  |  |  |  | 217.025 | m3
11TH FLR | B | Beams (downstands below slab) | [5 empty] | m3 |  | '11TH FLR'!C37
|  | Roof top terrace (+37300) - 300 wide beams: length x width x depth |  | 125.7 | 0.3 | 0.35 | 13.1985 |  | 125.7*0.3*0.35
|  | Roof top terrace (+37300) - 200 wide beams: length x width x depth |  | 14.2 | 0.2 | 0.35 | 0.994 |  | 14.2*0.2*0.35
|  | Total carried to BOQ 11TH FLR item B |  |  |  |  | 14.1925 | m3
11TH FLR | C | Columns | [5 empty] | m3 |  | '11TH FLR'!C39
|  | COL-01C x2 - column (roof terrace to roof), ht 2.9 | 2 | 0.75 | 0.5 | 2.9 | 2.175 |  | 2*0.75*0.5*2.9
|  | COL-02C x1 - column (roof terrace to roof), ht 2.9 | 1 | 1.2 | 0.3 | 2.9 | 1.044 |  | 1*1.2*0.3*2.9
|  | Total carried to BOQ 11TH FLR item C |  |  |  |  | 3.219 | m3
11TH FLR | D | Concrete wall - shear walls to main & emergency stair cores, 250mm thick | [5 empty] | m3 |  | '11TH FLR'!C41
|  | Roof top terrace (+37300) - main stair core walls (22.05 m run): run x ht x 250 thk |  | 22.05 | 2.9 | 0.25 | 15.9863 |  | 22.05*2.9*0.25
|  | Roof top terrace (+37300) - emergency stair core walls (25.57 m run): run x ht x 250 thk |  | 25.57 | 2.9 | 0.25 | 18.5382 |  | 25.57*2.9*0.25
|  | Total carried to BOQ 11TH FLR item D |  |  |  |  | 34.5245 | m3
11TH FLR | E | Concrete wall - lift walls, 250mm thick | [5 empty] | m3 |  | '11TH FLR'!C43
|  | Roof top terrace (+37300) - lift core walls (21.825 m run): run x ht x 250 thk |  | 21.825 | 2.9 | 0.25 | 15.8231 |  | 21.825*2.9*0.25
|  | Total carried to BOQ 11TH FLR item E |  |  |  |  | 15.8231 | m3
11TH FLR | F | Lintels 150 x 225mm over door and window openings | [5 empty] | m3 |  | '11TH FLR'!C45
|  | Lintel over D3 (7 nr, 0.9x2.2): nr x (width + 2 x 150 bearing) x 150 x 225 | 7 | 1.2 | 0.15 | 0.225 | 0.2835 |  | 7*(0.9+0.3)*0.15*0.225
|  | Lintel over D6 (8 nr, 0.75x2.2): nr x (width + 2 x 150 bearing) x 150 x 225 | 8 | 1.05 | 0.15 | 0.225 | 0.2835 |  | 8*(0.75+0.3)*0.15*0.225
|  | Lintel over D7 (1 nr, 0.7x2.2): nr x (width + 2 x 150 bearing) x 150 x 225 | 1 | 1 | 0.15 | 0.225 | 0.03375 |  | 1*(0.7+0.3)*0.15*0.225
|  | Lintel over ED1 (2 nr, 1x2.2): nr x (width + 2 x 150 bearing) x 150 x 225 | 2 | 1.3 | 0.15 | 0.225 | 0.08775 |  | 2*(1+0.3)*0.15*0.225
|  | Lintel over D9 (1 nr, 0.9x2.2): nr x (width + 2 x 150 bearing) x 150 x 225 | 1 | 1.2 | 0.15 | 0.225 | 0.0405 |  | 1*(0.9+0.3)*0.15*0.225
|  | Lintel over HW1 (5 nr, 0.9x0.6): nr x (width + 2 x 150 bearing) x 150 x 225 | 5 | 1.2 | 0.15 | 0.225 | 0.2025 |  | 5*(0.9+0.3)*0.15*0.225
|  | Lintel over HW2 (2 nr, 0.75x0.6): nr x (width + 2 x 150 bearing) x 150 x 225 | 2 | 1.05 | 0.15 | 0.225 | 0.070875 |  | 2*(0.75+0.3)*0.15*0.225
|  | Lintel over HW3 (1 nr, 0.6x0.6): nr x (width + 2 x 150 bearing) x 150 x 225 | 1 | 0.9 | 0.15 | 0.225 | 0.030375 |  | 1*(0.6+0.3)*0.15*0.225
|  | Lintel over HW4 (1 nr, 1.2x0.6): nr x (width + 2 x 150 bearing) x 150 x 225 | 1 | 1.5 | 0.15 | 0.225 | 0.050625 |  | 1*(1.2+0.3)*0.15*0.225
|  | Total carried to BOQ 11TH FLR item F |  |  |  |  | 1.0834 | m3
11TH FLR | G | Copings 300 x 150mm to parapets | [5 empty] | m3 |  | '11TH FLR'!C47
|  | Parapet coping: length x 300 x 150 |  | 182.5 | 0.3 | 0.15 | 8.2125 |  | 182.5*0.3*0.15
|  | Total carried to BOQ 11TH FLR item G |  |  |  |  | 8.2125 | m3
E20 FORMWORK - Formwork as described to:
11TH FLR | H | Soffits of suspended slab | [5 empty] | m2 |  | '11TH FLR'!C50
|  | Roof top terrace (+37300) - Slab soffit: measured area |  |  |  |  | 868.1 |  | 868.1
|  | Total carried to BOQ 11TH FLR item H |  |  |  |  | 868.1 | m2
11TH FLR | J | Edges of suspended slab 250mm high | [5 empty] | m |  | '11TH FLR'!C52
|  | Roof top terrace (+37300) - Slab edge: measured perimeter |  |  |  |  | 252.9 |  | 252.9
|  | Total carried to BOQ 11TH FLR item J |  |  |  |  | 252.9 | m
11TH FLR | K | Sides and soffits of beams | [5 empty] | m2 |  | '11TH FLR'!C54
|  | Roof top terrace (+37300) - beam sides & soffit (300 wide): length x girth |  | 125.7 | 1 |  | 125.7 |  | 125.7*(2*0.35+0.3)
|  | Roof top terrace (+37300) - beam sides & soffit (200 wide): length x girth |  | 14.2 | 0.9 |  | 12.78 |  | 14.2*(2*0.35+0.2)
|  | Total carried to BOQ 11TH FLR item K |  |  |  |  | 138.48 | m2
11TH FLR | L | Columns | [5 empty] | m2 |  | '11TH FLR'!C56
|  | COL-01C x2 - column sides (roof terrace to roof), ht 2.9 | 2 | 2.5 | 2.9 |  | 14.5 |  | 2*2*(0.75+0.5)*2.9
|  | COL-02C x1 - column sides (roof terrace to roof), ht 2.9 | 1 | 3 | 2.9 |  | 8.7 |  | 1*2*(1.2+0.3)*2.9
|  | Total carried to BOQ 11TH FLR item L |  |  |  |  | 23.2 | m2
11TH FLR | M | Concrete wall (both faces) | [5 empty] | m2 |  | '11TH FLR'!C58
|  | Roof top terrace (+37300) - main stair core walls (22.05 m run) (both faces) | 2 | 22.05 | 2.9 |  | 127.89 |  | 2*22.05*2.9
|  | Roof top terrace (+37300) - lift core walls (21.825 m run) (both faces) | 2 | 21.825 | 2.9 |  | 126.585 |  | 2*21.825*2.9
|  | Roof top terrace (+37300) - emergency stair core walls (25.57 m run) (both faces) | 2 | 25.57 | 2.9 |  | 148.306 |  | 2*25.57*2.9
|  | Total carried to BOQ 11TH FLR item M |  |  |  |  | 402.781 | m2
11TH FLR | N | Side and soffits of lintel / coping | [5 empty] | m2 |  | '11TH FLR'!C60
|  | Lintel formwork over D3 (7 nr, 0.9x2.2): nr x (width + 2 x 150 bearing) x girth 0.60 | 7 | 1.2 | 0.6 |  | 5.04 |  | 7*(0.9+0.3)*(2*0.225+0.15)
|  | Lintel formwork over D6 (8 nr, 0.75x2.2): nr x (width + 2 x 150 bearing) x girth 0.60 | 8 | 1.05 | 0.6 |  | 5.04 |  | 8*(0.75+0.3)*(2*0.225+0.15)
|  | Lintel formwork over D7 (1 nr, 0.7x2.2): nr x (width + 2 x 150 bearing) x girth 0.60 | 1 | 1 | 0.6 |  | 0.6 |  | 1*(0.7+0.3)*(2*0.225+0.15)
|  | Lintel formwork over ED1 (2 nr, 1x2.2): nr x (width + 2 x 150 bearing) x girth 0.60 | 2 | 1.3 | 0.6 |  | 1.56 |  | 2*(1+0.3)*(2*0.225+0.15)
|  | Lintel formwork over D9 (1 nr, 0.9x2.2): nr x (width + 2 x 150 bearing) x girth 0.60 | 1 | 1.2 | 0.6 |  | 0.72 |  | 1*(0.9+0.3)*(2*0.225+0.15)
|  | Lintel formwork over HW1 (5 nr, 0.9x0.6): nr x (width + 2 x 150 bearing) x girth 0.60 | 5 | 1.2 | 0.6 |  | 3.6 |  | 5*(0.9+0.3)*(2*0.225+0.15)
|  | Lintel formwork over HW2 (2 nr, 0.75x0.6): nr x (width + 2 x 150 bearing) x girth 0.60 | 2 | 1.05 | 0.6 |  | 1.26 |  | 2*(0.75+0.3)*(2*0.225+0.15)
|  | Lintel formwork over HW3 (1 nr, 0.6x0.6): nr x (width + 2 x 150 bearing) x girth 0.60 | 1 | 0.9 | 0.6 |  | 0.54 |  | 1*(0.6+0.3)*(2*0.225+0.15)
|  | Lintel formwork over HW4 (1 nr, 1.2x0.6): nr x (width + 2 x 150 bearing) x girth 0.60 | 1 | 1.5 | 0.6 |  | 0.9 |  | 1*(1.2+0.3)*(2*0.225+0.15)
|  | Mezzanine (3B) - Lintel / coping formwork |  | 182.5 | 2 | 0.15 | 54.75 |  | 182.5*2*0.15
|  | Total carried to BOQ 11TH FLR item N |  |  |  |  | 74.01 | m2
E30 REINFORCEMENT - High tensile yield round bar reinforcement (standard) to BS 4449:
11TH FLR | P | 10mm diameter in columns | [5 empty] | t |  | '11TH FLR'!C63
|  | Roof top terrace (+37300) - Columns, Y10 (from reinforcement take-off / BBS) |  |  |  |  | 0.21 |  | 0.210
|  | Total carried to BOQ 11TH FLR item P |  |  |  |  | 0.21 | t
11TH FLR | Q | 20mm diameter in columns | [5 empty] | t |  | '11TH FLR'!C65
|  | Roof top terrace (+37300) - Columns, Y20 (from reinforcement take-off / BBS) |  |  |  |  | 0.426 |  | 0.426
|  | Total carried to BOQ 11TH FLR item Q |  |  |  |  | 0.426 | t
11TH FLR | R | 10mm diameter in beams (links) | [5 empty] | t |  | '11TH FLR'!C67
|  | Roof top terrace (+37300) - Beams, Y10 (from reinforcement take-off / BBS) |  |  |  |  | 1.311 |  | 1.311
|  | Total carried to BOQ 11TH FLR item R |  |  |  |  | 1.311 | t
11TH FLR | S | 16mm diameter in beams | [5 empty] | t |  | '11TH FLR'!C69
|  | Roof top terrace (+37300) - Beams, Y16 (from reinforcement take-off / BBS) |  |  |  |  | 1.256 |  | 1.256
|  | Total carried to BOQ 11TH FLR item S |  |  |  |  | 1.256 | t
11TH FLR | T | 20mm diameter in beams | [5 empty] | t |  | '11TH FLR'!C71
|  | Roof top terrace (+37300) - Beams, Y20 (from reinforcement take-off / BBS) |  |  |  |  | 1.064 |  | 1.064
|  | Total carried to BOQ 11TH FLR item T |  |  |  |  | 1.064 | t
11TH FLR | U | 25mm diameter in beams | [5 empty] | t |  | '11TH FLR'!C73
|  | Roof top terrace (+37300) - Beams, Y25 (from reinforcement take-off / BBS) |  |  |  |  | 3.622 |  | 3.622
|  | Total carried to BOQ 11TH FLR item U |  |  |  |  | 3.622 | t
11TH FLR | V | 10mm diameter in shear & lift walls (links) | [5 empty] | t |  | '11TH FLR'!C75
|  | Roof top terrace (+37300) - Shear Walls, Y10 (from reinforcement take-off / BBS) |  |  |  |  | 1.377 |  | 1.377
|  | Roof top terrace (+37300) - Lift Walls, Y10 (from reinforcement take-off / BBS) |  |  |  |  | 0.607 |  | 0.607
|  | Total carried to BOQ 11TH FLR item V |  |  |  |  | 1.984 | t
11TH FLR | W | 12mm diameter in shear, lift & ramp walls | [5 empty] | t |  | '11TH FLR'!C77
|  | Roof top terrace (+37300) - Shear Walls, Y12 (from reinforcement take-off / BBS) |  |  |  |  | 1.821 |  | 1.821
|  | Roof top terrace (+37300) - Lift Walls, Y12 (from reinforcement take-off / BBS) |  |  |  |  | 0.822 |  | 0.822
|  | Total carried to BOQ 11TH FLR item W |  |  |  |  | 2.643 | t
11TH FLR | X | 20mm diameter in shear & lift walls | [5 empty] | t |  | '11TH FLR'!C79
|  | Roof top terrace (+37300) - Shear Walls, Y20 (from reinforcement take-off / BBS) |  |  |  |  | 6.652 |  | 6.652
|  | Roof top terrace (+37300) - Lift Walls, Y20 (from reinforcement take-off / BBS) |  |  |  |  | 3.199 |  | 3.199
|  | Total carried to BOQ 11TH FLR item X |  |  |  |  | 9.851 | t
11TH FLR | Y | 12mm diameter for suspended slab | [5 empty] | t |  | '11TH FLR'!C81
|  | Roof top terrace (+37300) - Floor Slabs, Y12 (from reinforcement take-off / BBS) |  |  |  |  | 42.841 |  | 42.841
|  | Total carried to BOQ 11TH FLR item Y |  |  |  |  | 42.841 | t
11TH FLR | Z | 16mm diameter for suspended slab | [5 empty] | t |  | '11TH FLR'!C83
|  | Roof top terrace (+37300) - Floor Slabs, Y16 (from reinforcement take-off / BBS) |  |  |  |  | 0.184 |  | 0.184
|  | Total carried to BOQ 11TH FLR item Z |  |  |  |  | 0.184 | t
ELEMENT NO. 2: MASONRY
F10 BRICK/BLOCK WALL - Solid sandcrete blockwork in cement and sand (1:4) mortar as described in:
11TH FLR | A | 150mm thick wall | [5 empty] | m2 |  | '11TH FLR'!C91
|  | Roof top terrace - 150 blockwork: wall length x storey ht |  | 82 | 2.9 |  | 237.8 |  | 82.0*2.9
|  | Walling over opening D3 (7 nr, 0.9x2.2): nr x width x (3.05 - opening ht) x thickness share | 7 | 0.9 | 0.85 | 0.89 | 4.7659 |  | 7*0.9*(3.05-2.2)*0.890
|  | Walling over opening D6 (8 nr, 0.75x2.2): nr x width x (3.05 - opening ht) x thickness share | 8 | 0.75 | 0.85 | 0.89 | 4.539 |  | 8*0.75*(3.05-2.2)*0.890
|  | Walling over opening D7 (1 nr, 0.7x2.2): nr x width x (3.05 - opening ht) x thickness share | 1 | 0.7 | 0.85 | 0.89 | 0.52955 |  | 1*0.7*(3.05-2.2)*0.890
|  | Walling over opening ED1 (2 nr, 1x2.2): nr x width x (3.05 - opening ht) x thickness share | 2 | 1 | 0.85 | 0.89 | 1.513 |  | 2*1*(3.05-2.2)*0.890
|  | Walling over opening D9 (1 nr, 0.9x2.2): nr x width x (3.05 - opening ht) x thickness share | 1 | 0.9 | 0.85 | 0.89 | 0.68085 |  | 1*0.9*(3.05-2.2)*0.890
|  | Walling over opening HW1 (5 nr, 0.9x0.6): nr x width x (3.05 - opening ht) x thickness share | 5 | 0.9 | 2.45 | 0.89 | 9.8122 |  | 5*0.9*(3.05-0.6)*0.890
|  | Walling over opening HW2 (2 nr, 0.75x0.6): nr x width x (3.05 - opening ht) x thickness share | 2 | 0.75 | 2.45 | 0.89 | 3.2708 |  | 2*0.75*(3.05-0.6)*0.890
|  | Walling over opening HW3 (1 nr, 0.6x0.6): nr x width x (3.05 - opening ht) x thickness share | 1 | 0.6 | 2.45 | 0.89 | 1.3083 |  | 1*0.6*(3.05-0.6)*0.890
|  | Walling over opening HW4 (1 nr, 1.2x0.6): nr x width x (3.05 - opening ht) x thickness share | 1 | 1.2 | 2.45 | 0.89 | 2.6166 |  | 1*1.2*(3.05-0.6)*0.890
|  | Total carried to BOQ 11TH FLR item A |  |  |  |  | 266.8362 | m2
11TH FLR | B | 200mm thick wall | [5 empty] | m2 |  | '11TH FLR'!C93
|  | Roof top terrace - 200 blockwork: wall length x storey ht |  | 10.2 | 2.9 |  | 29.58 |  | 10.2*2.9
|  | Walling over opening D3 (7 nr, 0.9x2.2): nr x width x (3.05 - opening ht) x thickness share | 7 | 0.9 | 0.85 | 0.11 | 0.58905 |  | 7*0.9*(3.05-2.2)*0.110
|  | Walling over opening D6 (8 nr, 0.75x2.2): nr x width x (3.05 - opening ht) x thickness share | 8 | 0.75 | 0.85 | 0.11 | 0.561 |  | 8*0.75*(3.05-2.2)*0.110
|  | Walling over opening D7 (1 nr, 0.7x2.2): nr x width x (3.05 - opening ht) x thickness share | 1 | 0.7 | 0.85 | 0.11 | 0.06545 |  | 1*0.7*(3.05-2.2)*0.110
|  | Walling over opening ED1 (2 nr, 1x2.2): nr x width x (3.05 - opening ht) x thickness share | 2 | 1 | 0.85 | 0.11 | 0.187 |  | 2*1*(3.05-2.2)*0.110
|  | Walling over opening D9 (1 nr, 0.9x2.2): nr x width x (3.05 - opening ht) x thickness share | 1 | 0.9 | 0.85 | 0.11 | 0.08415 |  | 1*0.9*(3.05-2.2)*0.110
|  | Walling over opening HW1 (5 nr, 0.9x0.6): nr x width x (3.05 - opening ht) x thickness share | 5 | 0.9 | 2.45 | 0.11 | 1.2127 |  | 5*0.9*(3.05-0.6)*0.110
|  | Walling over opening HW2 (2 nr, 0.75x0.6): nr x width x (3.05 - opening ht) x thickness share | 2 | 0.75 | 2.45 | 0.11 | 0.40425 |  | 2*0.75*(3.05-0.6)*0.110
|  | Walling over opening HW3 (1 nr, 0.6x0.6): nr x width x (3.05 - opening ht) x thickness share | 1 | 0.6 | 2.45 | 0.11 | 0.1617 |  | 1*0.6*(3.05-0.6)*0.110
|  | Walling over opening HW4 (1 nr, 1.2x0.6): nr x width x (3.05 - opening ht) x thickness share | 1 | 1.2 | 2.45 | 0.11 | 0.3234 |  | 1*1.2*(3.05-0.6)*0.110
|  | Total carried to BOQ 11TH FLR item B |  |  |  |  | 33.1687 | m2
ELEMENT NO. 3: WATERPROOFING
WATERPROOFING
11TH FLR | A | Liquid/applied waterproofing to roofs, terraces and wet external areas | [5 empty] | m2 |  | '11TH FLR'!C101
|  | Waterproofing screed area |  |  |  |  | 412.1 |  | 412.1
|  | Total carried to BOQ 11TH FLR item A |  |  |  |  | 412.1 | m2
11TH FLR | B | Protective cement-sand screed over waterproofing | [5 empty] | m2 |  | '11TH FLR'!C103
|  | Waterproofing screed area |  |  |  |  | 412.1 |  | 412.1
|  | Total carried to BOQ 11TH FLR item B |  |  |  |  | 412.1 | m2
11TH FLR | C | Metal/aluminium flashings, upstands and counterflashings | [5 empty] | m |  | '11TH FLR'!C105
|  | Gutter length |  |  |  |  | 182.5 |  | 182.5
|  | Total carried to BOQ 11TH FLR item C |  |  |  |  | 182.5 | m
11TH FLR | D | Roof/terrace gutters and concealed drainage channels | [5 empty] | m |  | '11TH FLR'!C107
|  | Gutter length |  |  |  |  | 182.5 |  | 182.5
|  | Total carried to BOQ 11TH FLR item D |  |  |  |  | 182.5 | m
ELEMENT NO. 4: WINDOWS/DOORS
L20 DOORS - Supply and fix the following door assemblies complete with frames, ironmongery sets to steel doors and all accessories:
11TH FLR | A | 900mm x 2200mm single leaf timber panel door (D3) | [5 empty] | nr |  | '11TH FLR'!C116
|  | Roof top terrace - D3/D4 doors |  |  |  |  | 7 |  | 7
|  | Total carried to BOQ 11TH FLR item A |  |  |  |  | 7 | nr
11TH FLR | B | 750mm x 2200mm single leaf timber flush door (D6) | [5 empty] | nr |  | '11TH FLR'!C118
|  | Roof top terrace - D6 doors |  |  |  |  | 8 |  | 8
|  | Total carried to BOQ 11TH FLR item B |  |  |  |  | 8 | nr
11TH FLR | C | 700mm x 2200mm single-leaf 2-hour fire-rated galvanised steel door (D7) | [5 empty] | nr |  | '11TH FLR'!C120
|  | Roof top terrace - HW4 |  |  |  |  | 1 |  | 1
|  | Total carried to BOQ 11TH FLR item C |  |  |  |  | 1 | nr
11TH FLR | D | 1000mm x 2200mm 1-hour fire-rated galvanised steel single-leaf security door assembly - emergency stairs (ED1) | [5 empty] | nr |  | '11TH FLR'!C122
|  | Roof top terrace - HW2 |  |  |  |  | 2 |  | 2
|  | Total carried to BOQ 11TH FLR item D |  |  |  |  | 2 | nr
11TH FLR | E | 900mm x 2200mm 1-hour fire-rated galvanised steel single-leaf security door assembly (D9) | [5 empty] | nr |  | '11TH FLR'!C124
|  | Roof top terrace - HW4 |  |  |  |  | 1 |  | 1
|  | Total carried to BOQ 11TH FLR item E |  |  |  |  | 1 | nr
11TH FLR | F | 50mm x 150mm frames (to timber doors) | [5 empty] | m |  | '11TH FLR'!C126
|  | Door : nr x (2 x ht + width) | 7 | 5.3 |  |  | 37.1 |  | 7*(2*2.2+0.9)
|  | Door : nr x (2 x ht + width) | 8 | 5.15 |  |  | 41.2 |  | 8*(2*2.2+0.75)
|  | Total carried to BOQ 11TH FLR item F |  |  |  |  | 78.3 | m
11TH FLR | G | 50mm x 12mm door stop | [5 empty] | m |  | '11TH FLR'!C128
|  | Door : nr x (2 x ht + width) | 7 | 5.3 |  |  | 37.1 |  | 7*(2*2.2+0.9)
|  | Door : nr x (2 x ht + width) | 8 | 5.15 |  |  | 41.2 |  | 8*(2*2.2+0.75)
|  | Total carried to BOQ 11TH FLR item G |  |  |  |  | 78.3 | m
Ironmongery - Supply and fix the following approved ironmongery to hardwood with accompanying patented screws:
11TH FLR | H | Pair 100mm brass butt hinges | [5 empty] | pr |  | '11TH FLR'!C131
|  | Roof top terrace - Timber door leaves x 1.5 pairs |  |  |  |  | 23 |  | 23
|  | Total carried to BOQ 11TH FLR item H |  |  |  |  | 23 | pr
11TH FLR | J | Ordinary locks | [5 empty] | nr |  | '11TH FLR'!C133
|  | Roof top terrace - D3/D4 doors |  |  |  |  | 7 |  | 7
|  | Total carried to BOQ 11TH FLR item J |  |  |  |  | 7 | nr
11TH FLR | K | Approved high quality mortice indicator lock | [5 empty] | nr |  | '11TH FLR'!C135
|  | Roof top terrace - D6 doors |  |  |  |  | 8 |  | 8
|  | Total carried to BOQ 11TH FLR item K |  |  |  |  | 8 | nr
ALUMINIUM GLAZED WINDOWS - Supply and install Italian extruded aluminium glazed windows, ALCOA R50 series, powder coated aluminium profile, glazed with 6mm tinted reflective glass secured onto galvanized steel sub-frames, complete with all accessories as per Architect's detail:
11TH FLR | L | 2 bay alu. framed glass sliding window 900mm x 600mm (HW1) | [5 empty] | nr |  | '11TH FLR'!C138
|  | Roof top terrace - HW1 |  |  |  |  | 5 |  | 5
|  | Total carried to BOQ 11TH FLR item L |  |  |  |  | 5 | nr
11TH FLR | M | 2 bay alu. framed glass sliding window 750mm x 600mm (HW2) | [5 empty] | nr |  | '11TH FLR'!C140
|  | Roof top terrace - HW2 |  |  |  |  | 2 |  | 2
|  | Total carried to BOQ 11TH FLR item M |  |  |  |  | 2 | nr
11TH FLR | N | 2 bay alu. framed glass sliding window 600mm x 600mm (HW3) | [5 empty] | nr |  | '11TH FLR'!C142
|  | Roof top terrace - HW4 |  |  |  |  | 1 |  | 1
|  | Total carried to BOQ 11TH FLR item N |  |  |  |  | 1 | nr
11TH FLR | P | 2 bay alu. framed glass sliding window 1200mm x 600mm (HW4) | [5 empty] | nr |  | '11TH FLR'!C144
|  | Roof top terrace - HW4 |  |  |  |  | 1 |  | 1
|  | Total carried to BOQ 11TH FLR item P |  |  |  |  | 1 | nr
ELEMENT NO. 5: FLOOR FINISHES
M10/M40 FLOOR FINISHES
11TH FLR | A | 25mm cement and sand (1:3) screeded finish laid level on concrete and finished smooth with steel trowel | [5 empty] | m2 |  | '11TH FLR'!C153
|  | Roof top terrace - Tiled floor areas (measured) |  |  |  |  | 319.4 |  | 319.4
|  | Total carried to BOQ 11TH FLR item A |  |  |  |  | 319.4 | m2
11TH FLR | B | 12mm cement and sand (1:4) screeded bed laid level on concrete floor to receive floor tiles | [5 empty] | m2 |  | '11TH FLR'!C155
|  | Roof top terrace - Tiled floor areas (measured) |  |  |  |  | 319.4 |  | 319.4
|  | Total carried to BOQ 11TH FLR item B |  |  |  |  | 319.4 | m2
11TH FLR | C | 400x400mm non-slip porcelain floor tiles to washrooms & WCs, adhesive, grout and cutting | [5 empty] | m2 |  | '11TH FLR'!C157
|  | Roof top terrace - Washroom ceiling areas (measured) |  |  |  |  | 24.2 |  | 24.2
|  | Total carried to BOQ 11TH FLR item C |  |  |  |  | 24.2 | m2
11TH FLR | D | 600x600mm semi-polished porcelain floor tiles to habitable rooms, shops & offices | [5 empty] | m2 |  | '11TH FLR'!C159
|  | Roof top terrace - Habitable rooms (measured) |  |  |  |  | 235.9 |  | 235.9
|  | Total carried to BOQ 11TH FLR item D |  |  |  |  | 235.9 | m2
11TH FLR | E | 600x1200mm semi-polished porcelain floor tiles to stair/lift lobbies & reception | [5 empty] | m2 |  | '11TH FLR'!C161
|  | Roof top terrace - Lobbies (measured) |  |  |  |  | 19.3 |  | 19.3
|  | Total carried to BOQ 11TH FLR item E |  |  |  |  | 19.3 | m2
11TH FLR | F | 600x600mm non-slip R11 porcelain tiles to corridors, terraces, verandah & service areas | [5 empty] | m2 |  | '11TH FLR'!C163
|  | Roof top terrace - Corridors/terraces/service (measured) |  |  |  |  | 40 |  | 40.0
|  | Total carried to BOQ 11TH FLR item F |  |  |  |  | 40 | m2
11TH FLR | G | Interlocking composite tiles to roof-top outdoor sitting & play areas | [5 empty] | m2 |  | '11TH FLR'!C165
|  | Waterproofing screed area |  |  |  |  | 412.1 |  | 412.1
|  | Total carried to BOQ 11TH FLR item G |  |  |  |  | 412.1 | m2
ELEMENT NO. 6: WALL FINISHES
M20 PLASTERED/RENDERED COATINGS - 12.5mm cement and sand (1:3) rendering as described on blockwork or concrete to:
11TH FLR | A | Interior walls | [5 empty] | m2 |  | '11TH FLR'!C173
|  | block wall faces: 2 x (150 + 200 block runs) x ht | 2 | 92.2 | 2.9 |  | 534.76 |  | 2*(82.0+10.2)*2.9
|  | RC wall faces: 2 x RC wall run x ht | 2 | 42.3 | 2.9 |  | 245.34 |  | 2*42.3*2.9
|  | Ddt lift/stair shaft inner faces 16.8 m x ht |  | 16.8 | 2.9 |  | -48.72 |  | -16.8*2.9
|  | Ddt external face of perimeter wall (rendered externally) |  | 182.5 | 2.9 |  | -529.25 |  | -182.5*2.9
|  | Ddt washroom walls (measured separately) |  | 6.3684 | 8 | 2.9 | -147.7474 |  | -24.2/3.8*8.0*2.9
|  | Ddt opening D3 (7 nr, 0.9x2.2) - both faces | 14 | 0.9 | 2.2 |  | -27.72 |  | -2*7*0.9*2.2
|  | Ddt opening D6 (8 nr, 0.75x2.2) - both faces | 16 | 0.75 | 2.2 |  | -26.4 |  | -2*8*0.75*2.2
|  | Ddt opening D7 (1 nr, 0.7x2.2) - both faces | 2 | 0.7 | 2.2 |  | -3.08 |  | -2*1*0.7*2.2
|  | Ddt opening ED1 (2 nr, 1x2.2) - both faces | 4 | 1 | 2.2 |  | -8.8 |  | -2*2*1*2.2
|  | Ddt opening D9 (1 nr, 0.9x2.2) - both faces | 2 | 0.9 | 2.2 |  | -3.96 |  | -2*1*0.9*2.2
|  | Ddt opening HW1 (5 nr, 0.9x0.6) | 5 | 0.9 | 0.6 |  | -2.7 |  | -5*0.9*0.6
|  | Ddt opening HW2 (2 nr, 0.75x0.6) | 2 | 0.75 | 0.6 |  | -0.9 |  | -2*0.75*0.6
|  | Ddt opening HW3 (1 nr, 0.6x0.6) | 1 | 0.6 | 0.6 |  | -0.36 |  | -1*0.6*0.6
|  | Ddt opening HW4 (1 nr, 1.2x0.6) | 1 | 1.2 | 0.6 |  | -0.72 |  | -1*1.2*0.6
|  | Total carried to BOQ 11TH FLR item A |  |  |  |  | -20.2574 | m2
11TH FLR | B | Interior partitions and washrooms | [5 empty] | m2 |  | '11TH FLR'!C175
|  | washroom walls: (wet area / 3.8 m2 per WC) x 8.0 m girth x ht |  | 6.3684 | 8 | 2.9 | 147.7474 |  | 24.2/3.8*8.0*2.9
|  | Ddt washroom doors: nr x 0.75 x 2.2 |  | 6.3684 | 0.75 | 2.2 | -10.5079 |  | -24.2/3.8*0.75*2.2
|  | Total carried to BOQ 11TH FLR item B |  |  |  |  | 137.2395 | m2
11TH FLR | C | External walls | [5 empty] | m2 |  | '11TH FLR'!C177
|  | External perimeter x storey ht |  | 182.5 | 3.15 |  | 574.875 |  | 182.5*3.15
|  | Ddt window HW1 (5 nr, 0.9x0.6) | 5 | 0.9 | 0.6 |  | -2.7 |  | -5*0.9*0.6
|  | Ddt window HW2 (2 nr, 0.75x0.6) | 2 | 0.75 | 0.6 |  | -0.9 |  | -2*0.75*0.6
|  | Ddt window HW3 (1 nr, 0.6x0.6) | 1 | 0.6 | 0.6 |  | -0.36 |  | -1*0.6*0.6
|  | Ddt window HW4 (1 nr, 1.2x0.6) | 1 | 1.2 | 0.6 |  | -0.72 |  | -1*1.2*0.6
|  | Total carried to BOQ 11TH FLR item C |  |  |  |  | 570.195 | m2
11TH FLR | D | 12mm cement and sand (1:4) screeded backing to receive wall tiles | [5 empty] | m2 |  | '11TH FLR'!C179
|  | washroom walls: (wet area / 3.8 m2 per WC) x 8.0 m girth x ht |  | 6.3684 | 8 | 2.4 | 122.2737 |  | 24.2/3.8*8.0*2.4
|  | Ddt washroom doors: nr x 0.75 x 2.2 |  | 6.3684 | 0.75 | 2.2 | -10.5079 |  | -24.2/3.8*0.75*2.2
|  | Total carried to BOQ 11TH FLR item D |  |  |  |  | 111.7658 | m2
11TH FLR | E | Ceramic/porcelain wall tiles to washrooms to 2.4m high, adhesive & grout (type TBC) | [5 empty] | m2 |  | '11TH FLR'!C181
|  | washroom walls: (wet area / 3.8 m2 per WC) x 8.0 m girth x ht |  | 6.3684 | 8 | 2.4 | 122.2737 |  | 24.2/3.8*8.0*2.4
|  | Ddt washroom doors: nr x 0.75 x 2.2 |  | 6.3684 | 0.75 | 2.2 | -10.5079 |  | -24.2/3.8*0.75*2.2
|  | Total carried to BOQ 11TH FLR item E |  |  |  |  | 111.7658 | m2
ELEMENT NO. 7: PAINTING AND DECORATING
M60 PAINTING - Prepare and apply two undercoats and finishing coat of emulsion paint on:
11TH FLR | A | Interior walls | [5 empty] | m2 |  | '11TH FLR'!C189
|  | block wall faces: 2 x (150 + 200 block runs) x ht | 2 | 92.2 | 2.9 |  | 534.76 |  | 2*(82.0+10.2)*2.9
|  | RC wall faces: 2 x RC wall run x ht | 2 | 42.3 | 2.9 |  | 245.34 |  | 2*42.3*2.9
|  | Ddt lift/stair shaft inner faces 16.8 m x ht |  | 16.8 | 2.9 |  | -48.72 |  | -16.8*2.9
|  | Ddt external face of perimeter wall (rendered externally) |  | 182.5 | 2.9 |  | -529.25 |  | -182.5*2.9
|  | Ddt washroom walls (measured separately) |  | 6.3684 | 8 | 2.9 | -147.7474 |  | -24.2/3.8*8.0*2.9
|  | Ddt opening D3 (7 nr, 0.9x2.2) - both faces | 14 | 0.9 | 2.2 |  | -27.72 |  | -2*7*0.9*2.2
|  | Ddt opening D6 (8 nr, 0.75x2.2) - both faces | 16 | 0.75 | 2.2 |  | -26.4 |  | -2*8*0.75*2.2
|  | Ddt opening D7 (1 nr, 0.7x2.2) - both faces | 2 | 0.7 | 2.2 |  | -3.08 |  | -2*1*0.7*2.2
|  | Ddt opening ED1 (2 nr, 1x2.2) - both faces | 4 | 1 | 2.2 |  | -8.8 |  | -2*2*1*2.2
|  | Ddt opening D9 (1 nr, 0.9x2.2) - both faces | 2 | 0.9 | 2.2 |  | -3.96 |  | -2*1*0.9*2.2
|  | Ddt opening HW1 (5 nr, 0.9x0.6) | 5 | 0.9 | 0.6 |  | -2.7 |  | -5*0.9*0.6
|  | Ddt opening HW2 (2 nr, 0.75x0.6) | 2 | 0.75 | 0.6 |  | -0.9 |  | -2*0.75*0.6
|  | Ddt opening HW3 (1 nr, 0.6x0.6) | 1 | 0.6 | 0.6 |  | -0.36 |  | -1*0.6*0.6
|  | Ddt opening HW4 (1 nr, 1.2x0.6) | 1 | 1.2 | 0.6 |  | -0.72 |  | -1*1.2*0.6
|  | Total carried to BOQ 11TH FLR item A |  |  |  |  | -20.2574 | m2
11TH FLR | B | Interior partitions and washrooms (above wall tiling) | [5 empty] | m2 |  | '11TH FLR'!C191
|  | washroom walls: (wet area / 3.8 m2 per WC) x 8.0 m girth x ht |  | 6.3684 | 8 | 2.9 | 147.7474 |  | 24.2/3.8*8.0*2.9
|  | Ddt washroom doors: nr x 0.75 x 2.2 |  | 6.3684 | 0.75 | 2.2 | -10.5079 |  | -24.2/3.8*0.75*2.2
|  | Ddt washroom walls: (wet area / 3.8 m2 per WC) x 8.0 m girth x ht |  | 6.3684 | 8 | 2.4 | -122.2737 |  | -24.2/3.8*8.0*2.4
|  | washroom doors: nr x 0.75 x 2.2 |  | 6.3684 | 0.75 | 2.2 | 10.5079 |  | 24.2/3.8*0.75*2.2
|  | Total carried to BOQ 11TH FLR item B |  |  |  |  | 25.4737 | m2
11TH FLR | C | Exterior walls | [5 empty] | m2 |  | '11TH FLR'!C193
|  | External perimeter x storey ht |  | 182.5 | 3.15 |  | 574.875 |  | 182.5*3.15
|  | Ddt window HW1 (5 nr, 0.9x0.6) | 5 | 0.9 | 0.6 |  | -2.7 |  | -5*0.9*0.6
|  | Ddt window HW2 (2 nr, 0.75x0.6) | 2 | 0.75 | 0.6 |  | -0.9 |  | -2*0.75*0.6
|  | Ddt window HW3 (1 nr, 0.6x0.6) | 1 | 0.6 | 0.6 |  | -0.36 |  | -1*0.6*0.6
|  | Ddt window HW4 (1 nr, 1.2x0.6) | 1 | 1.2 | 0.6 |  | -0.72 |  | -1*1.2*0.6
|  | Total carried to BOQ 11TH FLR item C |  |  |  |  | 570.195 | m2
11TH FLR | D | Soffit of plaster board ceilings | [5 empty] | m2 |  | '11TH FLR'!C195
|  | Roof top terrace - Ceiling areas (measured) |  |  |  |  | 295.2 |  | 295.2
|  | Total carried to BOQ 11TH FLR item D |  |  |  |  | 295.2 | m2
11TH FLR | E | Soffit of plaster board ceilings for washrooms | [5 empty] | m2 |  | '11TH FLR'!C197
|  | Roof top terrace - Washroom ceiling areas (measured) |  |  |  |  | 24.2 |  | 24.2
|  | Total carried to BOQ 11TH FLR item E |  |  |  |  | 24.2 | m2
11TH FLR | F | Knot, prime, stop and apply two undercoats and one finishing coat of gloss oil paint on general surfaces of woodwork | [5 empty] | m2 |  | '11TH FLR'!C199
|  | Door leaf D3 (7 nr, 0.9x2.2): nr x w x h x 2 faces | 7 | 0.9 | 2.2 | 2 | 27.72 |  | 7*0.9*2.2*2
|  | Door leaf D6 (8 nr, 0.75x2.2): nr x w x h x 2 faces | 8 | 0.75 | 2.2 | 2 | 26.4 |  | 8*0.75*2.2*2
|  | 7*(2*2.2+0.9)*0.25 | 7 | 5.3 | 0.25 |  | 9.275 |  | 7*(2*2.2+0.9)*0.25
|  | 8*(2*2.2+0.75)*0.25 | 8 | 5.15 | 0.25 |  | 10.3 |  | 8*(2*2.2+0.75)*0.25
|  | Total carried to BOQ 11TH FLR item F |  |  |  |  | 73.695 | m2
11TH FLR | G | Prepare and apply one coat of aluminium primer on mild steel burglar-proof bars (measured over window opening area) | [5 empty] | m2 |  | '11TH FLR'!C201
|  | Window HW1 (5 nr, 0.9x0.6): nr x w x h | 5 | 0.9 | 0.6 |  | 2.7 |  | 5*0.9*0.6
|  | Window HW2 (2 nr, 0.75x0.6): nr x w x h | 2 | 0.75 | 0.6 |  | 0.9 |  | 2*0.75*0.6
|  | Window HW3 (1 nr, 0.6x0.6): nr x w x h | 1 | 0.6 | 0.6 |  | 0.36 |  | 1*0.6*0.6
|  | Window HW4 (1 nr, 1.2x0.6): nr x w x h | 1 | 1.2 | 0.6 |  | 0.72 |  | 1*1.2*0.6
|  | Total carried to BOQ 11TH FLR item G |  |  |  |  | 4.68 | m2
Doors and windows: schedules ARCH-501/502 give building totals only (no tags on plans); quantities are allocated to floors pro-rata to measured habitable / washroom areas. Building totals equal the schedules.
BILL NR. 15 - ROOF LEVEL - TWELFTH LEVEL - ROOF LEVEL & TOP OF LIFT CORE
ELEMENT NO. 1: IN SITU CONCRETE/LARGE PRECAST CONCRETE
Vibrated in-situ concrete C40 as described in:
12TH FLR | A | Suspended roof slab 150mm thick (roof level & top of lift core) | [5 empty] | m3 |  | '12TH FLR '!C28
|  | Roof slab 150 thk: area x thk |  | 176.3 | 0.15 |  | 26.445 |  | 176.3*0.15
|  | Roof slab 150 thk: area x thk |  | 16.3 | 0.15 |  | 2.445 |  | 16.3*0.15
|  | Total carried to BOQ 12TH FLR item A |  |  |  |  | 28.89 | m3
12TH FLR | B | Beams (downstands below slab) | [5 empty] | m3 |  | '12TH FLR '!C30
|  | Roof level / lift core roof - Downstand beams: length x width x depth |  | 31.4 | 0.25 | 0.45 | 3.5325 |  | 31.4*0.25*0.45
|  | Roof level / lift core roof - Downstand beams: length x width x depth |  | 34 | 0.2 | 0.3 | 2.04 |  | 34.0*0.2*0.3
|  | Total carried to BOQ 12TH FLR item B |  |  |  |  | 5.5725 | m3
12TH FLR | C | Concrete wall - lift walls, 250mm thick | [5 empty] | m3 |  | '12TH FLR '!C32
|  | Lift overrun (roof to top of lift core, 4.05 high) - lift core walls: run x ht x 250 thk |  | 21.825 | 4.05 | 0.25 | 22.0978 |  | 21.825*4.05*0.25
|  | Total carried to BOQ 12TH FLR item C |  |  |  |  | 22.0978 | m3
12TH FLR | D | Copings 300 x 150mm to parapets | [5 empty] | m3 |  | '12TH FLR '!C34
|  | Parapet coping: length x 300 x 150 |  | 122.3 | 0.3 | 0.15 | 5.5035 |  | (105.0+17.3)*0.3*0.15
|  | Total carried to BOQ 12TH FLR item D |  |  |  |  | 5.5035 | m3
E20 FORMWORK - Formwork as described to:
12TH FLR | E | Soffits of suspended slab | [5 empty] | m2 |  | '12TH FLR '!C37
|  | Roof level slab (measured area) |  |  |  |  | 176.3 |  | 176.3
|  | Top of lift core slab (measured area) |  |  |  |  | 16.3 |  | 16.3
|  | Total carried to BOQ 12TH FLR item E |  |  |  |  | 192.6 | m2
12TH FLR | F | Edges of suspended slab 250mm high | [5 empty] | m |  | '12TH FLR '!C39
|  | Roof level / lift core roof - Slab edge: measured perimeter |  |  |  |  | 159.3 |  | 159.3
|  | Lift core roof perimeter (measured) |  |  |  |  | 17.3 |  | 17.3
|  | Total carried to BOQ 12TH FLR item F |  |  |  |  | 176.6 | m
12TH FLR | G | Sides and soffits of beams | [5 empty] | m2 |  | '12TH FLR '!C41
|  | Roof level / lift core roof - Beam sides & soffit: length x (2 x depth + width) |  | 31.4 | 1.15 |  | 36.11 |  | 31.4*(2*0.45+0.25)
|  | Roof level / lift core roof - Beam sides & soffit: length x (2 x depth + width) |  | 34 | 0.8 |  | 27.2 |  | 34.0*(2*0.3+0.2)
|  | Total carried to BOQ 12TH FLR item G |  |  |  |  | 63.31 | m2
12TH FLR | H | Concrete wall (both faces) | [5 empty] | m2 |  | '12TH FLR '!C43
|  | Lift overrun (roof to top of lift core, 4.05 high) - lift core walls (both faces) | 2 | 21.825 | 4.05 |  | 176.7825 |  | 2*21.825*4.05
|  | Total carried to BOQ 12TH FLR item H |  |  |  |  | 176.7825 | m2
12TH FLR | J | Side and soffits of lintel / coping | [5 empty] | m2 |  | '12TH FLR '!C45
|  | Mezzanine (3B) - Lintel / coping formwork |  | 122.3 | 2 | 0.15 | 36.69 |  | (105.0+17.3)*2*0.15
|  | Total carried to BOQ 12TH FLR item J |  |  |  |  | 36.69 | m2
E30 REINFORCEMENT - High tensile yield round bar reinforcement (standard) to BS 4449:
12TH FLR | K | 10mm diameter in beams (links) | [5 empty] | t |  | '12TH FLR '!C48
|  | Roof level (+40450) - Beams, Y10 (from reinforcement take-off / BBS) |  |  |  |  | 0.694 |  | 0.694
|  | Total carried to BOQ 12TH FLR item K |  |  |  |  | 0.694 | t
12TH FLR | L | 16mm diameter in beams | [5 empty] | t |  | '12TH FLR '!C50
|  | Roof level (+40450) - Beams, Y16 (from reinforcement take-off / BBS) |  |  |  |  | 0.96 |  | 0.960
|  | Total carried to BOQ 12TH FLR item L |  |  |  |  | 0.96 | t
12TH FLR | M | 20mm diameter in beams | [5 empty] | t |  | '12TH FLR '!C52
|  | Roof level (+40450) - Beams, Y20 (from reinforcement take-off / BBS) |  |  |  |  | 1.01 |  | 1.010
|  | Total carried to BOQ 12TH FLR item M |  |  |  |  | 1.01 | t
12TH FLR | N | 25mm diameter in beams | [5 empty] | t |  | '12TH FLR '!C54
|  | Roof level (+40450) - Beams, Y25 (from reinforcement take-off / BBS) |  |  |  |  | 0.323 |  | 0.323
|  | Total carried to BOQ 12TH FLR item N |  |  |  |  | 0.323 | t
12TH FLR | P | 10mm diameter in shear & lift walls (links) | [5 empty] | t |  | '12TH FLR '!C56
|  | Roof level (+40450) - Lift Walls, Y10 (from reinforcement take-off / BBS) |  |  |  |  | 0.809 |  | 0.809
|  | Total carried to BOQ 12TH FLR item P |  |  |  |  | 0.809 | t
12TH FLR | Q | 12mm diameter in shear, lift & ramp walls | [5 empty] | t |  | '12TH FLR '!C58
|  | Roof level (+40450) - Lift Walls, Y12 (from reinforcement take-off / BBS) |  |  |  |  | 0.39 |  | 0.390
|  | Total carried to BOQ 12TH FLR item Q |  |  |  |  | 0.39 | t
12TH FLR | R | 20mm diameter in shear & lift walls | [5 empty] | t |  | '12TH FLR '!C60
|  | Roof level (+40450) - Lift Walls, Y20 (from reinforcement take-off / BBS) |  |  |  |  | 4.049 |  | 4.049
|  | Total carried to BOQ 12TH FLR item R |  |  |  |  | 4.049 | t
12TH FLR | S | 12mm diameter for suspended slab | [5 empty] | t |  | '12TH FLR '!C62
|  | Roof level (+40450) - Floor Slabs, Y12 (from reinforcement take-off / BBS) |  |  |  |  | 4.573 |  | 4.573
|  | Top of lift core (+44650) - Lift Core Roof Slab, Y12 (from reinforcement take-off / BBS) |  |  |  |  | 0.366 |  | 0.366
|  | Total carried to BOQ 12TH FLR item S |  |  |  |  | 4.939 | t
ELEMENT NO. 2: MASONRY
F10 BRICK/BLOCK WALL - Solid sandcrete blockwork in cement and sand (1:4) mortar as described in:
12TH FLR | A | 150mm thick wall | [5 empty] | m2 |  | '12TH FLR '!C71
|  | Roof level - 150 blockwork: wall length x storey ht |  | 6.5 | 1.2 |  | 7.8 |  | 6.5*1.2
|  | Total carried to BOQ 12TH FLR item A |  |  |  |  | 7.8 | m2
12TH FLR | B | 200mm thick wall | [5 empty] | m2 |  | '12TH FLR '!C73
|  | Roof level - 200 blockwork: wall length x storey ht |  | 65.7 | 1.2 |  | 78.84 |  | 65.7*1.2
|  | Total carried to BOQ 12TH FLR item B |  |  |  |  | 78.84 | m2
ELEMENT NO. 3: WATERPROOFING
WATERPROOFING
12TH FLR | A | Liquid/applied waterproofing to roofs, terraces and wet external areas | [5 empty] | m2 |  | '12TH FLR '!C82
|  | Roof level slab (measured area) |  |  |  |  | 176.3 |  | 176.3
|  | Top of lift core slab (measured area) |  |  |  |  | 16.3 |  | 16.3
|  | Total carried to BOQ 12TH FLR item A |  |  |  |  | 192.6 | m2
12TH FLR | B | Protective cement-sand screed over waterproofing | [5 empty] | m2 |  | '12TH FLR '!C84
|  | Roof level slab (measured area) |  |  |  |  | 176.3 |  | 176.3
|  | Top of lift core slab (measured area) |  |  |  |  | 16.3 |  | 16.3
|  | Total carried to BOQ 12TH FLR item B |  |  |  |  | 192.6 | m2
12TH FLR | C | Metal/aluminium flashings, upstands and counterflashings | [5 empty] | m |  | '12TH FLR '!C86
|  | Roof level perimeter (measured) |  |  |  |  | 105 |  | 105.0
|  | Lift core roof perimeter (measured) |  |  |  |  | 17.3 |  | 17.3
|  | Total carried to BOQ 12TH FLR item C |  |  |  |  | 122.3 | m
12TH FLR | D | Roof/terrace gutters and concealed drainage channels | [5 empty] | m |  | '12TH FLR '!C88
|  | Roof level perimeter (measured) |  |  |  |  | 105 |  | 105.0
|  | Lift core roof perimeter (measured) |  |  |  |  | 17.3 |  | 17.3
|  | Total carried to BOQ 12TH FLR item D |  |  |  |  | 122.3 | m
Doors and windows: schedules ARCH-501/502 give building totals only (no tags on plans); quantities are allocated to floors pro-rata to measured habitable / washroom areas. Building totals equal the schedules.
BILL NR. 16 - LIFTS AND PROVISIONAL SUMS - LIFTS AND PROVISIONAL SUMS
LIFTS
Lift installation
LIFTS & PS | A | 1000kg stainless steel car finish passenger lift for 12 passengers, serving all floors, complete (LIFT 1 & LIFT 2) | [5 empty] | nr |  | 'LIFTS & PS'!C26
|  | Passenger lifts in lift core (ARCH lift shaft details) |  |  |  |  | 2 |  | 2
|  | Total carried to BOQ LIFTS & PS item A |  |  |  |  | 2 | nr
PROVISIONAL SUMS
Provide the following provisional sums:
LIFTS & PS | A | Provisional sum for joinery, wall cladding, balustrade and other fitting works | [5 empty] | item |  | 'LIFTS & PS'!C35
|  | Item / provisional sum |  |  |  |  | 1 |  | 1
|  | Total carried to BOQ LIFTS & PS item A |  |  |  |  | 1 | item
LIFTS & PS | B | Provisional sum for furniture and equipment (wardrobes, kitchen cabinets, reception desk and chairs) | [5 empty] | item |  | 'LIFTS & PS'!C37
|  | Item / provisional sum |  |  |  |  | 1 |  | 1
|  | Total carried to BOQ LIFTS & PS item B |  |  |  |  | 1 | item
LIFTS & PS | C | Provisional sum for external works / external infrastructure / signage (Axonopus compressus, kerbs, boundary structures, aprons, street lights, flood lights) | [5 empty] | item |  | 'LIFTS & PS'!C39
|  | Item / provisional sum |  |  |  |  | 1 |  | 1
|  | Total carried to BOQ LIFTS & PS item C |  |  |  |  | 1 | item
LIFTS & PS | D | Provisional sum for septic tank and other connections | [5 empty] | item |  | 'LIFTS & PS'!C41
|  | Item / provisional sum |  |  |  |  | 1 |  | 1
|  | Total carried to BOQ LIFTS & PS item D |  |  |  |  | 1 | item
LIFTS & PS | E | Allow a sum for metal collapsible burglar-proofing to ground floor windows including painting | [5 empty] | item |  | 'LIFTS & PS'!C43
|  | Item / provisional sum |  |  |  |  | 1 |  | 1
|  | Total carried to BOQ LIFTS & PS item E |  |  |  |  | 1 | item
Service/goods lift in the lump BOQ is not shown on the drawings (only two lift shafts) - omitted pending confirmation.