## QTY SUMM
DESCRIPTION | SUBT. | BASE. | GRND FLR | 1st FLR | 2nd FLR | 3rd FLR | 4th FLR | 5th FLR | 6th FLR | UPPR RF FLR | TOTAL | UNITS |  |  | CHECKED (DRAWINGS) | VARIANCE (TAKE-OFF − CHECK) | VAR %
ARCHICTURAL WORKS
BLOCK WALL |  | 548.93 | 606.945 | 437.025 | 414.195 | 401.565 | 405.66 | 637.845 |  | 212.52 | 3664.685 | m2 | 7329.37 |  | 3772.695 | -108.01 | -2.863%
Check – drawings |  | 516 | 639.345 | 456.495 | 460.065 | 411.135 | 417.54 | 657.645 |  | 214.47 | 3772.695 | m2
INTERNAL PLASTERING |  | 2066.825 | 1006.92 | 867.45 | 784.665 | 765 | 773.385 | 1148.355 |  | 291.72 | 7704.32 | m2 |  |  | 7920.34 | -216.02 | -2.727%
Check – drawings |  | 2000.965 | 1071.72 | 906.39 | 876.405 | 784.14 | 797.145 | 1187.955 |  | 295.62 | 7920.34 | m2
EXTERNAL PLASTERING |  | 666.61 | 338.835 | 189.855 | 182.58 | 225.045 | 289.485 | 294.06 |  | 162.72 | 2349.19 | m2 | 10053.51 | 2724.14 | 2349.19 | 0 | 0%
Check – NOT VERIFIED |  | 666.61 | 338.835 | 189.855 | 182.58 | 225.045 | 289.485 | 294.06 |  | 162.72 | 2349.19 | m2
PLASTERBOARD PARTITION |  |  |  |  | 315.48 | 359.7 | 311.85 |  |  |  | 987.03 | m2 |  |  | 910.14 | 76.89 | 8.448%
Check – drawings |  | 0 | 0 | 0 | 312.18 | 358.05 | 239.91 | 0 |  | 0 | 910.14 | m2
CEMENT BOARD PARTITION |  |  | 63.9 | 49.5 | 49.5 | 52.14 | 123.09 | 20.46 |  |  | 358.59 | m2 |  |  | 236.25 | 122.34 | 51.78%
Check – drawings |  | 0 | 38.25 | 32.34 | 18.48 | 32.34 | 93.72 | 21.12 |  | 0 | 236.25 | m2
RC SLAB RENDERED AND PAINTED |  | 36.4 | 1470.7 | 33.8 | 38.5 | 36.4 | 38.9 | 0 |  |  | 1654.7 | m2 |  |  | 1436.4 | 218.3 | 15.2%
Check – drawings |  | 1373.7 | 0 | 2.2 | 1.2 | 0 | 8.7 | 32.9 |  | 17.7 | 1436.4 | m2
PLASTEDOARD CEILING |  | 126 | 0 | 41.5 | 53.4 | 8.4 | 48.5 | 480.1 |  |  | 757.9 | m2 | 757.9 |  | 720 | 37.9 | 5.264%
Check – drawings |  | 0 | 109.4 | 40.3 | 57.3 | 40.5 | 53.4 | 419.1 |  | 0 | 720 | m2
WAFFLE CEILING |  | 0 | 0 | 0 | 0 | 0 | 0 | 48.2 |  |  | 48.2 | m2 |  |  | 47.3 | 0.9 | 1.903%
Check – drawings |  | 0 | 0 | 0 | 0 | 0 | 0 | 47.3 |  | 0 | 47.3 | m2
CEMENT BOARD CEILING |  | 32.8 | 16.2 | 31.6 | 32.4 | 32.9 | 32.7 | 46.2 |  |  | 224.8 | m2 |  |  | 224.9 | -0.1 | -0.04446%
Check – drawings |  | 15.7 | 32.8 | 32.7 | 32.7 | 32.7 | 32.8 | 45.5 |  | 0 | 224.9 | m2
BAFFLE CEILING |  | 0 | 0 | 0 | 0 | 0 | 0 | 0 |  |  | 0 | m2 |  |  | 11.6 | -11.6 | -100%
Check – drawings |  | 0 | 11.6 | 0 | 0 | 0 | 0 | 0 |  | 0 | 11.6 | m2
600 X 600mm acoustic ceiling |  | 215 | 0 | 415.2 | 420.1 | 424 | 411.9 | 0 |  |  | 1886.2 | m2 |  |  | 1849.6 | 36.6 | 1.979%
Check – drawings |  | 0 | 179.6 | 417.5 | 418.6 | 418.5 | 415.4 | 0 |  | 0 | 1849.6 | m2
ALUMINUM PANEL CEILING |  | 230 | 0 | 0 | 0 | 0 | 0 | 0 |  |  | 230 | m2 |  |  | 317.5 | -87.5 | -27.56%
Check – drawings |  | 0 | 317.5 | 0 | 0 | 0 | 0 | 0 |  | 0 | 317.5 | m2
Check rows (shaded) link to the CHECK blocks in each trade sheet. Sources and findings: see DRAWING CHECK sheet.
CONCRETE WORKS
BLINDING
FOUNDATION
COLUMN BASE
SLAB
BEAMS
COLUMNS
WATER TANK
SHEAR WALL
LIFT WALL
RETAINING WALL
STAIRCASE
FORMWORK
SLAB
BEAMS
COLUMNS
WATER TANK
SHEAR WALL
LIFT WALL
RETAINING WALL
STAIRCASE(Soffit)
REINFORCEMENT
Columns
25mm
10mm
Beams
20mm
16mm
12mm
10mm
Raft
20mm
Slab
20mm
16mm
12mm
Staircases
16mm
Retaining walls
16mm
Shear walls
25mm
20mm
16mm
10mm
MASONRY
19865.615
Note on L99: Adjusted so the new check rows are not added into this total (original value unchanged).

## DRAWING CHECK
DRAWING CHECK — INDEPENDENT TAKE-OFF FROM ARCHITECTURAL DRAWINGS (Spektra Global WD, Rev 02, Aug 2026)
Measured from the vector geometry of the issued PDF (60 sheets). Scale verified from gridlines: 8,100 mm bay = 110.3 pt on every sheet (73.44 mm per PDF point). Blue figures are measured inputs; everything else is a formula.
A. WALL LENGTHS (m) |  | BASEMENT | GROUND FLR | 1st FLR | 2nd FLR | 3rd FLR | 4th FLR | 5th FLR | ROOFTOP | TOTAL | SOURCE / METHOD
BLK | 150mm block wall — gross length measured through door/window openings | 121.8 | 157.3 | 154.1 | 161.2 | 143.9 | 152.7 | 219.9 | 145.5 | 1256.4 | Plans A008–A015. Wall = pair of black lines 150 mm apart carrying the block hatch; door/window gaps between collinear wall ends bridged; column (concrete) gaps not bridged. Tolerance about ±5%.
BLKNET | 150mm block wall — net length (solid wall only, for information) | 114.2 | 118.1 | 126 | 128.8 | 107 | 123.6 | 191.7 | 142.8 | 1052.2 | As above, without bridging openings.
PB | Plasterboard partition (red) — length | 0 | 0 | 0 | 94.6 | 108.5 | 72.7 | 0 | 0 | 275.8 | Half the red wall linework (both faces) on A011–A013, excluding the dashed red section-marker lines and hatch ticks.
CB | Cement board partition (green) — length | 0 | 8.5 | 9.8 | 5.6 | 9.8 | 28.4 | 6.4 | 0 | 68.5 | Half the green linework (both faces); these are mainly the WC cubicle partitions.
B. CEILING AREAS (m²) |  | BASEMENT | GROUND FLR | 1st FLR | 2nd FLR | 3rd FLR | 4th FLR | 5th FLR | ROOFTOP | TOTAL | SOURCE / METHOD
CF1 | RC slab rendered and painted | 1373.7 | 0 | 2.2 | 1.2 | 0 | 8.7 | 32.9 | 17.7 | 1436.4 | Speckle hatch, light density. Basement = car park soffit (A067). Stair soffits are NOT hatched on the RCPs, so they are not included.
CF2 | Plasterboard ceiling | 0 | 109.4 | 40.3 | 57.3 | 40.5 | 53.4 | 419.1 | 0 | 720 | Dense speckle hatch. On 1st–4th floors this includes the perimeter bulkhead band around the CF7 grid. 5th floor excludes 22.6 m² of waffle cells.
CF3 | Waffle ceiling | 0 | 0 | 0 | 0 | 0 | 0 | 47.3 | 0 | 47.3 | 5th floor (A073): 4 waffle zones measured as rectangles: 17.1 + 12.9 + 8.65 + 8.65.
CF5 | Cement board ceiling | 15.7 | 32.8 | 32.7 | 32.7 | 32.7 | 32.8 | 45.5 | 0 | 224.9 | Red diagonal hatch: WCs, lobbies, PWD.
CF6 | Baffle ceiling | 0 | 11.6 | 0 | 0 | 0 | 0 | 0 | 0 | 11.6 | Ground floor (A068): triangular baffle zone at the reception/stair void.
CF7 | 600 x 600mm acoustic ceiling | 0 | 179.6 | 417.5 | 418.6 | 418.5 | 415.4 | 0 | 0 | 1849.6 | Magenta 600 grid, measured inside the CF2 perimeter band.
CF8 | CnC dark bronze aluminium panel ceiling | 0 | 317.5 | 0 | 0 | 0 | 0 | 0 | 0 | 317.5 | Ground floor (A068): blue-hatched soffit band 125.0 + X-pattern panel zone over the drop-off 192.5 (labelled CF8).
| TOTAL | 1389.4 | 650.9 | 492.7 | 509.8 | 491.7 | 510.3 | 544.8 | 17.7 | 4607.3
C. FINDINGS ON THE TAKE-OFF
1 | CEILINGS — the BASEMENT and GROUND FLOOR ceiling sheets are swapped. "BASEMENT CEILING LAYOUT" holds the ground-floor rooms (A068: lettable office 173, reception, entrance terrace), and "GROUND FLOOR CEILING LAYOUT" holds the basement car park (A067). Every ceiling row in QTY SUMM therefore has columns C and D reversed. The check below is mapped correctly.
2 | CEILINGS, ground floor — CF8 aluminium panel measures 317.5 m² against 230 in the take-off. The X-pattern CF8 zone over the drop-off (192.5 m²) appears to be missing. CF6 baffle ceiling (11.6 m²) is shown on A068 but taken as zero.
3 | CEILINGS — basement CF1 measures 1,373.7 m² against 1,470.7 in the take-off (−97 m²). The take-off figure looks like a gross area that includes the cores, lifts and stairs.
4 | CEILINGS — the 1st–4th floor CF1 "Staircase" items (33.8–38.9 m² per floor) are not hatched on any RCP. Keep them only if the stair soffits are to be rendered and painted.
5 | CEILINGS — the 3rd floor CF2 perimeter band (40.5 m²) is taken as only 8.4. On the 5th floor, CF2 measures 419.1 against 480.1, and the CF1 balcony/terrace edge strips (32.9 m²) are missing.
6 | BLOCKWORK — gross lengths agree to within about ±6% on six floors. The 2nd floor is 9% higher on drawing (161.2 vs 147.3 m) and the basement 6% lower (121.8 vs 129.2 m). Re-measure those two floors.
7 | BLOCKWORK — every door on each floor is deducted from blockwork, including doors that sit in plasterboard partitions (2nd–4th floor offices), while no openings are deducted from plasterboard. This understates blockwork and overstates plasterboard.
8 | HEIGHTS — floor-to-floor heights are used (3.30 typical, 4.50 GF, 4.45 basement). Section A-A (A016) shows a 250 mm slab, so the clear height to soffit is 3.05 m typical. Blockwork, plastering and partitions are overstated by about 7–8% (more where walls run under beams). The check keeps the take-off heights so that only the lengths are compared.
9 | PLASTERBOARD — 2nd and 3rd floors agree (94.6 vs 95.6 m; 108.5 vs 109.0 m). The 4th floor is 72.7 m on drawing against 94.5 m in the take-off (+21.8 m).
10 | CEMENT BOARD — about 5–9 m too long per floor on GF–4th (for example the 1st floor is 9.8 m on drawing against 15.0). These are WC cubicle partitions measured at full storey height; confirm the specified height.
11 | EXTERNAL PLASTERING — the external girth is not independently measured, because the laser-cut mesh and curtain wall surround the block envelope in plan. The check carries the take-off figure and is marked NOT VERIFIED. The basement external plaster (149.8 m × 4.45 m) needs querying: the basement perimeter is below-ground concrete retaining wall (waterproofing, not render).
12 | INTERNAL PLASTERING — the check adjusts the take-off girth by twice the block length variance (both faces). The concrete wall and column faces included in the take-off girth are carried unchanged.
13 | WORKBOOK — QTY SUMM!L99 sums unlike items (m² of all trades). N16 is hard-coded (757.9). Column J "6th FLR" is unused: the building is basement + GF + 5 floors + rooftop. The CEMENT PARTITION sheet headings read "PLASTERBOARD PARTITION".

## CEILING FINISHES SCHEDULE
CEILING FINISHES SCHEDULE — AREAS BY FLOOR (m²)
CODE | CEILING FINISH | BASEMENT | GROUND FLR | 1st FLR | 2nd FLR | 3rd FLR | 4th FLR | 5th FLR | TOTAL | UNIT
CF1 | RC slab rendered and painted | 36.4 | 1470.7 | 33.8 | 38.5 | 36.4 | 38.9 | 0 | 1654.7 | m2
CF2 | Plasterboard ceiling | 126 | 0 | 41.5 | 53.4 | 8.4 | 48.5 | 480.1 | 757.9 | m2
CF3 | Waffle ceiling | 0 | 0 | 0 | 0 | 0 | 0 | 48.2 | 48.2 | m2
CF5 | Cement board ceiling | 32.8 | 16.2 | 31.6 | 32.4 | 32.9 | 32.7 | 46.2 | 224.8 | m2
CF6 | Baffle ceiling | 0 | 0 | 0 | 0 | 0 | 0 | 0 | 0 | m2
CF7 | 600 x 600mm acoustic ceiling | 215 | 0 | 415.2 | 420.1 | 424 | 411.9 | 0 | 1886.2 | m2
CF8 | CnC dark bronze metallic powder-coated aluminium panel ceiling | 230 | 0 | 0 | 0 | 0 | 0 | 0 | 230 | m2
TOTAL |  | 640.2 | 1486.9 | 522.1 | 544.4 | 501.7 | 532 | 574.5 | 4801.8 | m2
CHECK — CEILING AREAS FROM REFLECTED CEILING PLANS A067–A074 (m²)
CODE | CEILING FINISH | BASEMENT | GROUND FLR | 1st FLR | 2nd FLR | 3rd FLR | 4th FLR | 5th FLR | ROOFTOP | TOTAL | UNIT
CF1 | RC slab rendered and painted | 1373.7 | 0 | 2.2 | 1.2 | 0 | 8.7 | 32.9 | 17.7 | 1436.4 | m2
CF2 | Plasterboard ceiling | 0 | 109.4 | 40.3 | 57.3 | 40.5 | 53.4 | 419.1 | 0 | 720 | m2
CF3 | Waffle ceiling | 0 | 0 | 0 | 0 | 0 | 0 | 47.3 | 0 | 47.3 | m2
CF5 | Cement board ceiling | 15.7 | 32.8 | 32.7 | 32.7 | 32.7 | 32.8 | 45.5 | 0 | 224.9 | m2
CF6 | Baffle ceiling | 0 | 11.6 | 0 | 0 | 0 | 0 | 0 | 0 | 11.6 | m2
CF7 | 600 x 600mm acoustic ceiling | 0 | 179.6 | 417.5 | 418.6 | 418.5 | 415.4 | 0 | 0 | 1849.6 | m2
CF8 | CnC dark bronze metallic powder-coated aluminium panel ceiling | 0 | 317.5 | 0 | 0 | 0 | 0 | 0 | 0 | 317.5 | m2
TOTAL |  | 1389.4 | 650.9 | 492.7 | 509.8 | 491.7 | 510.3 | 544.8 | 17.7 | 4607.3
VARIANCE — TAKE-OFF (rows 4–10, as linked) minus CHECK (rows 15–21). Note: the take-off BASEMENT/GROUND columns are swapped (see DRAWING CHECK finding 1).
CODE | CEILING FINISH | BASEMENT | GROUND FLR | 1st FLR | 2nd FLR | 3rd FLR | 4th FLR | 5th FLR | ROOFTOP | TOTAL | UNIT
CF1 | RC slab rendered and painted | -1337.3 | 1470.7 | 31.6 | 37.3 | 36.4 | 30.2 | -32.9 | -17.7 | 218.3 | m2
CF2 | Plasterboard ceiling | 126 | -109.4 | 1.2 | -3.9 | -32.1 | -4.9 | 61 | 0 | 37.9 | m2
CF3 | Waffle ceiling | 0 | 0 | 0 | 0 | 0 | 0 | 0.9 | 0 | 0.9 | m2
CF5 | Cement board ceiling | 17.1 | -16.6 | -1.1 | -0.3 | 0.2 | -0.1 | 0.7 | 0 | -0.1 | m2
CF6 | Baffle ceiling | 0 | -11.6 | 0 | 0 | 0 | 0 | 0 | 0 | -11.6 | m2
CF7 | 600 x 600mm acoustic ceiling | 215 | -179.6 | -2.3 | 1.5 | 5.5 | -3.5 | 0 | 0 | 36.6 | m2
CF8 | CnC dark bronze metallic powder-coated aluminium panel ceiling | 230 | -317.5 | 0 | 0 | 0 | 0 | 0 | 0 | -87.5 | m2

## BLOCK WORK
BASEMENT BLOCK WALL | [6 empty] | GROUND FLOOR BLOCKWORK | [6 empty] | FIRST FLOOR BLOCKWORK | [6 empty] | SECOND FLOOR BLOCKWORK | [6 empty] | THIRD FLOOR BLOCKWORK | [6 empty] | FOURTH FLOOR BLOCKWORK | [6 empty] | FIFTH FLOOR BLOCKWORK | [6 empty] | ROOFTOP FLOOR BLOCKWORK
ITEM | DESCRIPTION | NO. | LENG. | HEIGHT | PERIMETER OF OPENING | AREA | ITEM | DESCRIPTION | NO. | LENG. | HEIGHT | PERIMETER OF OPENING | AREA | ITEM | DESCRIPTION | NO. | LENG. | HEIGHT | PERIMETER OF OPENING | AREA | ITEM | DESCRIPTION | NO. | LENG. | HEIGHT | PERIMETER OF OPENING | AREA | ITEM | DESCRIPTION | NO. | LENG. | HEIGHT | PERIMETER OF OPENING | AREA | ITEM | DESCRIPTION | NO. | LENG. | HEIGHT | PERIMETER OF OPENING | AREA | ITEM | DESCRIPTION | NO. | LENG. | HEIGHT | PERIMETER OF OPENING | AREA | ITEM | DESCRIPTION | NO. | LENG. | HEIGHT | PERIMETER OF OPENING | AREA
A | 150mm block wall | 1 | 129.2 | 4.45 |  | 574.94 | A | 150mm block wall | 1 | 150.1 | 4.5 |  | 675.45 | A | 150mm block wall | 1 | 148.2 | 3.3 |  | 489.06 | A | 150mm block wall | 1 | 147.3 | 3.3 |  | 486.09 | A | 150mm block wall | 1 | 141 | 3.3 |  | 465.3 | A | 150mm block wall | 1 | 149.1 | 3.3 |  | 492.03 | A | 150mm block wall | 1 | 213.9 | 3.3 |  | 705.87 | A | 150mm block wall | 1 | 144.2 | 1.5 |  | 216.3
[6 empty] | 574.94 | [6 empty] | 675.45 | [6 empty] | 489.06 | [6 empty] | 486.09 | [6 empty] | 465.3 | [6 empty] | 492.03 | [6 empty] | 705.87 | [6 empty] | 216.3
| Ddt window | [6 empty] | Ddt window | [6 empty] | Ddt window | [6 empty] | Ddt window | [6 empty] | Ddt window | [6 empty] | Ddt window | [6 empty] | Ddt window | [6 empty] | Ddt window
B | W1 | 3 | 1.6 | 1 | 15.6 | 4.8 | B | W2 | 4 | 2.5 | 0.75 | 26 | 7.5 | B | W2 | 4 | 2.5 | 0.75 | 26 | 7.5 | B | W2 | 6 | 2.5 | 0.75 | 39 | 11.25 | B | W2 | 4 | 2.5 | 0.75 | 26 | 7.5 | B | W2 | 4 | 2.5 | 0.75 | 26 | 7.5 | B | W2 | 4 | 2.5 | 0.75 | 26 | 7.5
[8 empty] | W3 | 3 | 1.6 | 3 | 27.6 | 14.4 |  | W4 | 2 | 1.5 | 1.2 | 10.8 | 3.6 |  | W4 | 2 | 1.5 | 1.2 | 10.8 | 3.6 |  | W4 | 2 | 1.5 | 1.2 | 10.8 | 3.6 |  | W4 | 2 | 1.5 | 1.2 | 10.8 | 3.6 |  | W4 | 1 | 1.5 | 1.2 | 5.4 | 1.8
[8 empty] | W4 | 2 | 1.5 | 1.2 | 10.8 | 3.6 |  | W5 | 2 | 0.9 | 2 | 11.6 | 3.6 |  | W5 | 2 | 0.9 | 2 | 11.6 | 3.6 |  | W5 | 2 | 0.9 | 2 | 11.6 | 3.6 |  | W5 | 2 | 0.9 | 2 | 11.6 | 3.6 |  | W5 | 5 | 0.9 | 2 | 29 | 9
[8 empty] | W7 | 1 | 1.2 | 0.75 | 3.9 | 0.9 |  | W7 | 1 | 1.2 | 0.75 | 3.9 | 0.9 |  | W7 | 1 | 1.2 | 0.75 | 3.9 | 0.9 |  | W7 | 1 | 1.2 | 0.75 | 3.9 | 0.9 |  | W8 | 4 | 1.8 | 1 | 22.4 | 7.2 |  | W7 | 1 | 1.2 | 0.75 | 3.9 | 0.9
[22 empty] | W8 | 3 | 1.8 | 1 | 16.8 | 5.4 |  | W8 | 3 | 1.8 | 1 | 16.8 | 5.4
| Total window |  |  |  | 15.6 | 4.8 |  | Total window |  |  |  | 68.3 | 26.4 |  | Total window |  |  |  | 52.3 | 15.6 |  | Total window |  |  |  | 82.1 | 24.75 |  | Total window |  |  |  | 69.1 | 21 |  | Total window |  |  |  | 70.8 | 21.9 |  | Total window |  |  |  | 64.3 | 19.2 |  | Total window |  |  |  |  | 0
| Ddt door | [6 empty] | Ddt door | [6 empty] | Ddt door | [6 empty] | Ddt door | [6 empty] | Ddt door | [13 empty] | Ddt door | [6 empty] | Ddt door
C | D2 | 4 | 0.9 | 2.1 | 24 | 7.56 | C | D1 | 3 | 1.2 | 2.1 | 19.8 | 7.56 | C | D1 | 3 | 1.2 | 2.1 | 19.8 | 7.56 | C | D1 | 3 | 1.2 | 2.1 | 19.8 | 7.56 | C | D1 | 2 | 1.2 | 2.1 | 13.2 | 5.04 |  | Ddt door | [5 empty] | C | D1 | 2 | 1.2 | 2.1 | 13.2 | 5.04 | C | D8 | 1 | 1.8 | 2.1 | 7.8 | 3.78
D | D3 | 8 | 0.75 | 2.1 | 45.6 | 12.6 | D | D2 | 3 | 0.9 | 2.1 | 18 | 5.67 | D | D2 | 4 | 0.9 | 2.1 | 24 | 7.56 | D | D2 | 8 | 0.9 | 2.1 | 48 | 15.12 | D | D2 | 3 | 0.9 | 2.1 | 18 | 5.67 | C | D1 | 2 | 1.2 | 2.1 | 13.2 | 5.04 | D | D2 | 13 | 0.9 | 2.1 | 78 | 24.57
E | D4 | 1 | 0.5 | 2.1 | 5.2 | 1.05 | E | D3 | 11 | 0.75 | 2.1 | 62.7 | 17.325 | E | D3 | 11 | 0.75 | 2.1 | 62.7 | 17.325 | E | D3 | 13 | 0.75 | 2.1 | 74.1 | 20.475 | E | D3 | 13 | 0.75 | 2.1 | 74.1 | 20.475 | D | D2 | 14 | 0.9 | 2.1 | 84 | 26.46 | E | D3 | 5 | 0.75 | 2.1 | 28.5 | 7.875
[7 empty] | F | D4 | 3 | 0.5 | 2.1 | 15.6 | 3.15 | F | D4 | 2 | 0.5 | 2.1 | 10.4 | 2.1 | F | D4 | 2 | 0.5 | 2.1 | 10.4 | 2.1 | F | D4 | 2 | 0.5 | 2.1 | 10.4 | 2.1 | E | D3 | 16 | 0.75 | 2.1 | 91.2 | 25.2 | F | D4 | 1 | 0.5 | 2.1 | 5.2 | 1.05
[7 empty] | G | D7 | 2 | 2 | 2.1 | 16.4 | 8.4 | G | D6 | 1 | 0.9 | 2.1 | 6 | 1.89 | G | D6 | 1 | 0.9 | 2.1 | 6 | 1.89 | G | D6 | 1 | 0.9 | 2.1 | 6 | 1.89 | F | D4 | 2 | 0.5 | 2.1 | 10.4 | 2.1 | G | D5 | 1 | 4 | 2.1 | 12.2 | 8.4
[28 empty] | H | D8 | 2 | 1.8 | 2.1 | 15.6 | 7.56 | G | D6 | 1 | 0.9 | 2.1 | 6 | 1.89 | H | D6 | 1 | 0.9 | 2.1 | 6 | 1.89
[35 empty] | H | D8 | 1 | 1.8 | 2.1 | 7.8 | 3.78
| Toal Doors |  |  |  | 74.8 | 21.21 |  | Toal Doors |  |  |  | 132.5 | 42.105 |  | Toal Doors |  |  |  | 122.9 | 36.435 |  | Toal Doors |  |  |  | 158.3 | 47.145 |  | Toal Doors |  |  |  | 137.3 | 42.735 |  | Toal Doors |  |  |  | 212.6 | 64.47 |  | Toal Doors |  |  |  | 143.1 | 48.825 |  | Toal Doors |  |  |  | 7.8 | 3.78
[6 empty] | 548.93 | [6 empty] | 606.945 | [6 empty] | 437.025 | [6 empty] | 414.195 | [6 empty] | 401.565 | [6 empty] | 405.66 | [6 empty] | 637.845 | [6 empty] | 212.52
[6 empty] | 1097.86 | [6 empty] | 1213.89
CHECK | DRAWING CHECK | [5 empty] | CHECK | DRAWING CHECK | [5 empty] | CHECK | DRAWING CHECK | [5 empty] | CHECK | DRAWING CHECK | [5 empty] | CHECK | DRAWING CHECK | [5 empty] | CHECK | DRAWING CHECK | [5 empty] | CHECK | DRAWING CHECK | [5 empty] | CHECK | DRAWING CHECK
| 150mm block wall (drawing, gross) | 1 | 121.8 | 4.45 |  | 542.01 |  | 150mm block wall (drawing, gross) | 1 | 157.3 | 4.5 |  | 707.85 |  | 150mm block wall (drawing, gross) | 1 | 154.1 | 3.3 |  | 508.53 |  | 150mm block wall (drawing, gross) | 1 | 161.2 | 3.3 |  | 531.96 |  | 150mm block wall (drawing, gross) | 1 | 143.9 | 3.3 |  | 474.87 |  | 150mm block wall (drawing, gross) | 1 | 152.7 | 3.3 |  | 503.91 |  | 150mm block wall (drawing, gross) | 1 | 219.9 | 3.3 |  | 725.67 |  | 150mm block wall (drawing, gross) | 1 | 145.5 | 1.5 |  | 218.25
| Ddt openings (as above) |  |  |  |  | 26.01 |  | Ddt openings (as above) |  |  |  |  | 68.505 |  | Ddt openings (as above) |  |  |  |  | 52.035 |  | Ddt openings (as above) |  |  |  |  | 71.895 |  | Ddt openings (as above) |  |  |  |  | 63.735 |  | Ddt openings (as above) |  |  |  |  | 86.37 |  | Ddt openings (as above) |  |  |  |  | 68.025 |  | Ddt openings (as above) |  |  |  |  | 3.78
| Checked net area |  |  |  |  | 516 |  | Checked net area |  |  |  |  | 639.345 |  | Checked net area |  |  |  |  | 456.495 |  | Checked net area |  |  |  |  | 460.065 |  | Checked net area |  |  |  |  | 411.135 |  | Checked net area |  |  |  |  | 417.54 |  | Checked net area |  |  |  |  | 657.645 |  | Checked net area |  |  |  |  | 214.47
| Take-off net area (row 29) |  |  |  |  | 548.93 |  | Take-off net area (row 29) |  |  |  |  | 606.945 |  | Take-off net area (row 29) |  |  |  |  | 437.025 |  | Take-off net area (row 29) |  |  |  |  | 414.195 |  | Take-off net area (row 29) |  |  |  |  | 401.565 |  | Take-off net area (row 29) |  |  |  |  | 405.66 |  | Take-off net area (row 29) |  |  |  |  | 637.845 |  | Take-off net area (row 29) |  |  |  |  | 212.52
| Variance (take-off − check) |  |  |  |  | 32.93 |  | Variance (take-off − check) |  |  |  |  | -32.4 |  | Variance (take-off − check) |  |  |  |  | -19.47 |  | Variance (take-off − check) |  |  |  |  | -45.87 |  | Variance (take-off − check) |  |  |  |  | -9.57 |  | Variance (take-off − check) |  |  |  |  | -11.88 |  | Variance (take-off − check) |  |  |  |  | -19.8 |  | Variance (take-off − check) |  |  |  |  | -1.95
| Variance % |  |  |  |  | 6.382% |  | Variance % |  |  |  |  | -5.068% |  | Variance % |  |  |  |  | -4.265% |  | Variance % |  |  |  |  | -9.97% |  | Variance % |  |  |  |  | -2.328% |  | Variance % |  |  |  |  | -2.845% |  | Variance % |  |  |  |  | -3.011% |  | Variance % |  |  |  |  | -0.9092%

## PLASTERING
BASEMENT PLASTERING | [6 empty] | GROUND FLOOR PLASTERING | [7 empty] | FIRST FLOOR PLASTERING | [6 empty] | SECOND FLOOR PLASTERING | [6 empty] | THIRD FLOOR PLASTERING | [6 empty] | FOURTH FLOOR PLASTERING | [6 empty] | FIFTH FLOOR PLASTERING | [6 empty] | ROOFTOP FLOOR PLASTERING
ITEM | DESCRIPTION | NO. | LENG. | HEIGHT | PERIMETER OF OPENING | AREA | ITEM | DESCRIPTION | NO. | LENG. | HEIGHT | PERIMETER OF OPENING | AREA |  | ITEM | DESCRIPTION | NO. | LENG. | HEIGHT | PERIMETER OF OPENING | AREA | ITEM | DESCRIPTION | NO. | LENG. | HEIGHT | PERIMETER OF OPENING | AREA | ITEM | DESCRIPTION | NO. | LENG. | HEIGHT | PERIMETER OF OPENING | AREA | ITEM | DESCRIPTION | NO. | LENG. | HEIGHT | PERIMETER OF OPENING | AREA | ITEM | DESCRIPTION | NO. | LENG. | HEIGHT | PERIMETER OF OPENING | AREA | ITEM | DESCRIPTION | NO. | LENG. | HEIGHT | PERIMETER OF OPENING | AREA
INTERNAL PLASTERING | [6 empty] | INTERNAL PLASTERING | [7 empty] | INTERNAL PLASTERING | [6 empty] | INTERNAL PLASTERING | [6 empty] | INTERNAL PLASTERING | [6 empty] | INTERNAL PLASTERING | [6 empty] | INTERNAL PLASTERING | [6 empty] | INTERNAL PLASTERING
A | Internal Plastering | 1 | 470.3 | 4.45 |  | 2092.835 | A | Internal Plastering | 1 | 239.4 | 4.5 |  | 1077.3 |  | A | 150mm block wall | 1 | 279.2 | 3.3 |  | 921.36 | A | 150mm block wall | 1 | 258.8 | 3.3 |  | 854.04 | A | 150mm block wall | 1 | 251.7 | 3.3 |  | 830.61 | A | 150mm block wall | 1 | 261.1 | 3.3 |  | 861.63 | A | 150mm block wall | 1 | 368.6 | 3.3 |  | 1216.38 | A | 150mm block wall | 1 | 197 | 1.5 |  | 295.5
[6 empty] | 2092.835 | [6 empty] | 1077.3 | [7 empty] | 921.36 | [6 empty] | 854.04 | [6 empty] | 830.61 | [6 empty] | 861.63 | [6 empty] | 1216.38 | [6 empty] | 295.5
| Ddt window | [6 empty] | Ddt window | [7 empty] | Ddt window | [6 empty] | Ddt window | [6 empty] | Ddt window | [6 empty] | Ddt window | [6 empty] | Ddt window | [6 empty] | Ddt window
B | W1 | 3 | 1.6 | 1 | 15.6 | 4.8 | B | W2 | 5 | 2.5 | 0.75 | 32.5 | 9.375 |  | B | W2 | 5 | 2.5 | 0.75 | 32.5 | 9.375 | B | W2 | 6 | 2.5 | 0.75 | 39 | 11.25 | B | W2 | 5 | 2.5 | 0.75 | 32.5 | 9.375 | B | W2 | 5 | 2.5 | 0.75 | 32.5 | 9.375 | B | W2 | 4 | 2.5 | 0.75 | 26 | 7.5
[8 empty] | W3 | 3 | 1.6 | 3 | 27.6 | 14.4 |  |  | W4 | 2 | 1.5 | 1.2 | 10.8 | 3.6 |  | W4 | 2 | 1.5 | 1.2 | 10.8 | 3.6 |  | W4 | 2 | 1.5 | 1.2 | 10.8 | 3.6 |  | W4 | 2 | 1.5 | 1.2 | 10.8 | 3.6 |  | W4 | 1 | 1.5 | 1.2 | 5.4 | 1.8
[8 empty] | W4 | 2 | 1.5 | 1.2 | 10.8 | 3.6 |  |  | W5 | 2 | 0.9 | 2 | 11.6 | 3.6 |  | W5 | 2 | 0.9 | 2 | 11.6 | 3.6 |  | W5 | 2 | 0.9 | 2 | 11.6 | 3.6 |  | W5 | 2 | 0.9 | 2 | 11.6 | 3.6 |  | W5 | 5 | 0.9 | 2 | 29 | 9
[8 empty] | W7 | 1 | 1.2 | 0.75 | 3.9 | 0.9 |  |  | W7 | 1 | 1.2 | 0.75 | 3.9 | 0.9 |  | W7 | 1 | 1.2 | 0.75 | 3.9 | 0.9 |  | W7 | 1 | 1.2 | 0.75 | 3.9 | 0.9 |  | W8 | 4 | 1.8 | 1 | 22.4 | 7.2 |  | W7 | 1 | 1.2 | 0.75 | 3.9 | 0.9
[23 empty] | W8 | 3 | 1.8 | 1 | 16.8 | 5.4 |  | W8 | 3 | 1.8 | 1 | 16.8 | 5.4
| Total window |  |  |  | 15.6 | 4.8 |  | Total window |  |  |  | 74.8 | 28.275 |  |  | Total window |  |  |  | 58.8 | 17.475 |  | Total window |  |  |  | 82.1 | 24.75 |  | Total window |  |  |  | 75.6 | 22.875 |  | Total window |  |  |  | 77.3 | 23.775 |  | Total window |  |  |  | 64.3 | 19.2 |  | Total window |  |  |  |  | 0
| Ddt door | [6 empty] | Ddt door | [7 empty] | Ddt door | [6 empty] | Ddt door | [6 empty] | Ddt door | [13 empty] | Ddt door | [6 empty] | Ddt door
C | D2 | 4 | 0.9 | 2.1 | 24 | 7.56 | C | D1 | 3 | 1.2 | 2.1 | 19.8 | 7.56 |  | C | D1 | 3 | 1.2 | 2.1 | 19.8 | 7.56 | C | D1 | 2 | 1.2 | 2.1 | 13.2 | 5.04 | C | D1 | 2 | 1.2 | 2.1 | 13.2 | 5.04 |  | Ddt door | [5 empty] | C | D1 | 2 | 1.2 | 2.1 | 13.2 | 5.04 | C | D8 | 1 | 1.8 | 2.1 | 7.8 | 3.78
D | D3 | 8 | 0.75 | 2.1 | 45.6 | 12.6 | D | D2 | 3 | 0.9 | 2.1 | 18 | 5.67 |  | D | D2 | 4 | 0.9 | 2.1 | 24 | 7.56 | D | D2 | 8 | 0.9 | 2.1 | 48 | 15.12 | D | D2 | 3 | 0.9 | 2.1 | 18 | 5.67 | C | D1 | 2 | 1.2 | 2.1 | 13.2 | 5.04 | D | D2 | 13 | 0.9 | 2.1 | 78 | 24.57
E | D4 | 1 | 0.5 | 2.1 | 5.2 | 1.05 | E | D3 | 11 | 0.75 | 2.1 | 62.7 | 17.325 |  | E | D3 | 11 | 0.75 | 2.1 | 62.7 | 17.325 | E | D3 | 13 | 0.75 | 2.1 | 74.1 | 20.475 | E | D3 | 13 | 0.75 | 2.1 | 74.1 | 20.475 | D | D2 | 14 | 0.9 | 2.1 | 84 | 26.46 | E | D3 | 5 | 0.75 | 2.1 | 28.5 | 7.875
[7 empty] | F | D4 | 3 | 0.5 | 2.1 | 15.6 | 3.15 |  | F | D4 | 2 | 0.5 | 2.1 | 10.4 | 2.1 | F | D4 | 2 | 0.5 | 2.1 | 10.4 | 2.1 | F | D4 | 2 | 0.5 | 2.1 | 10.4 | 2.1 | E | D3 | 16 | 0.75 | 2.1 | 91.2 | 25.2 | F | D4 | 1 | 0.5 | 2.1 | 5.2 | 1.05
[7 empty] | G | D7 | 2 | 2 | 2.1 | 16.4 | 8.4 |  | G | D6 | 1 | 0.9 | 2.1 | 6 | 1.89 | G | D6 | 1 | 0.9 | 2.1 | 6 | 1.89 | G | D6 | 1 | 0.9 | 2.1 | 6 | 1.89 | F | D4 | 2 | 0.5 | 2.1 | 10.4 | 2.1 | G | D5 | 1 | 4 | 2.1 | 12.2 | 8.4
[29 empty] | H | D8 | 2 | 1.8 | 2.1 | 15.6 | 7.56 | G | D6 | 1 | 0.9 | 2.1 | 6 | 1.89 | H | D6 | 1 | 0.9 | 2.1 | 6 | 1.89
[36 empty] | H | D8 | 1 | 1.8 | 2.1 | 7.8 | 3.78
| Toal Doors |  |  |  | 74.8 | 21.21 |  | Toal Doors |  |  |  | 132.5 | 42.105 |  |  | Toal Doors |  |  |  | 122.9 | 36.435 |  | Toal Doors |  |  |  | 151.7 | 44.625 |  | Toal Doors |  |  |  | 137.3 | 42.735 |  | Toal Doors |  |  |  | 212.6 | 64.47 |  | Toal Doors |  |  |  | 143.1 | 48.825 |  | Toal Doors |  |  |  | 7.8 | 3.78
[6 empty] | 2066.825 | [6 empty] | 1006.92 | [7 empty] | 867.45 | [6 empty] | 784.665 | [6 empty] | 765 | [6 empty] | 773.385 | [6 empty] | 1148.355 | [6 empty] | 291.72
EXTERNAL PLASTERING | [6 empty] | EXTERNAL PLASTERING | [7 empty] | EXTERNAL PLASTERING | [6 empty] | EXTERNAL PLASTERING | [6 empty] | EXTERNAL PLASTERING | [6 empty] | EXTERNAL PLASTERING | [6 empty] | EXTERNAL PLASTERING | [6 empty] | EXTERNAL PLASTERING
| External Plastering | 1 | 149.8 | 4.45 |  | 666.61 |  | External Plastering | 1 | 82 | 4.5 |  | 369 |  |  | External Plastering | 1 | 63.4 | 3.3 |  | 209.22 |  | External Plastering | 1 | 63.4 | 3.3 |  | 209.22 |  | External Plastering | 1 | 75.7 | 3.3 |  | 249.81 |  | External Plastering | 1 | 95.5 | 3.3 |  | 315.15 |  | External Plastering | 1 | 95.5 | 3.3 |  | 315.15 |  | External Plastering | 1 | 111 | 1.5 |  | 166.5
[6 empty] | 666.61 | [6 empty] | 369 | [7 empty] | 209.22 | [6 empty] | 209.22 | [6 empty] | 249.81 | [6 empty] | 315.15 | [6 empty] | 315.15 | [6 empty] | 166.5
| Ddt window | [6 empty] | Ddt window | [7 empty] | Ddt window | [6 empty] | Ddt window | [6 empty] | Ddt window | [6 empty] | Ddt window | [6 empty] | Ddt window | [6 empty] | Ddt window
[8 empty] | W2 | 5 | 2.5 | 0.75 |  | 9.375 |  |  | W2 | 5 | 2.5 | 0.75 |  | 9.375 |  | W2 | 6 | 2.5 | 0.75 |  | 11.25 |  | W2 | 5 | 2.5 | 0.75 |  | 9.375 |  | W2 | 5 | 2.5 | 0.75 |  | 9.375 |  | W2 | 4 | 2.5 | 0.75 |  | 7.5 |  | 0 | 0 | 0 | 0 |  | 0
[8 empty] | W3 | 3 | 1.6 | 3 |  | 14.4 |  |  | W4 | 2 | 1.5 | 1.2 |  | 3.6 |  | W4 | 2 | 1.5 | 1.2 |  | 3.6 |  | W4 | 2 | 1.5 | 1.2 |  | 3.6 |  | W4 | 2 | 1.5 | 1.2 |  | 3.6 |  | W4 | 1 | 1.5 | 1.2 |  | 1.8 |  | 0 | 0 | 0 | 0 |  | 0
[8 empty] | W4 | 2 | 1.5 | 1.2 |  | 3.6 |  |  | W5 | 2 | 0.9 | 2 |  | 3.6 |  | W5 | 2 | 0.9 | 2 |  | 3.6 |  | W5 | 2 | 0.9 | 2 |  | 3.6 |  | W5 | 2 | 0.9 | 2 |  | 3.6 |  | W5 | 5 | 0.9 | 2 |  | 9 |  | 0 | 0 | 0 | 0 |  | 0
[8 empty] | W7 | 1 | 1.2 | 0.75 |  | 0.9 |  |  | W7 | 1 | 1.2 | 0.75 |  | 0.9 |  | W7 | 1 | 1.2 | 0.75 |  | 0.9 |  | W7 | 1 | 1.2 | 0.75 |  | 0.9 |  | W8 | 4 | 1.8 | 1 |  | 7.2 |  | W7 | 1 | 1.2 | 0.75 |  | 0.9 |  | 0 | 0 | 0 | 0 |  | 0
[23 empty] | W8 | 3 | 1.8 | 1 |  | 5.4 |  | W8 | 3 | 1.8 | 1 |  | 5.4
| Total window |  |  |  |  | 0 |  | Total window |  |  |  |  | 28.275 |  |  | Total window |  |  |  |  | 17.475 |  | Total window |  |  |  |  | 24.75 |  | Total window |  |  |  |  | 22.875 |  | Total window |  |  |  |  | 23.775 |  | Total window |  |  |  |  | 19.2 |  | Total window |  |  |  |  | 0
| Ddt door |  |  |  |  | 0 |  | Ddt door | [7 empty] | Ddt door | [6 empty] | Ddt door | [6 empty] | Ddt door | [6 empty] | Ddt door | [6 empty] | Ddt door | [6 empty] | Ddt door
[8 empty] | D2 | 1 | 0.9 | 2.1 |  | 1.89 |  |  | D6 | 1 | 0.9 | 2.1 |  | 1.89 |  | D6 | 1 | 0.9 | 2.1 |  | 1.89 |  | D6 | 1 | 0.9 | 2.1 |  | 1.89 |  | D6 | 1 | 0.9 | 2.1 |  | 1.89 |  | D6 | 1 | 0.9 | 2.1 |  | 1.89 |  | D8 | 1 | 1.8 | 2.1 |  | 3.78
| Toal Doors |  |  |  |  | 0 |  | Toal Doors |  |  |  |  | 1.89 |  |  | Toal Doors |  |  |  |  | 1.89 |  | Toal Doors |  |  |  |  | 1.89 |  | Toal Doors |  |  |  |  | 1.89 |  | Toal Doors |  |  |  |  | 1.89 |  | Toal Doors |  |  |  |  | 1.89 |  | Toal Doors |  |  |  |  | 3.78
| Total External Plastering |  |  |  |  | 666.61 |  | Total External Plastering |  |  |  |  | 338.835 |  |  | Total External Plastering |  |  |  |  | 189.855 |  | Total External Plastering |  |  |  |  | 182.58 |  | Total External Plastering |  |  |  |  | 225.045 |  | Total External Plastering |  |  |  |  | 289.485 |  | Total External Plastering |  |  |  |  | 294.06 |  | Total External Plastering |  |  |  |  | 162.72
1345.755
CHECK | CHECK — INTERNAL PLASTERING | [5 empty] | CHECK | CHECK — INTERNAL PLASTERING | [6 empty] | CHECK | CHECK — INTERNAL PLASTERING | [5 empty] | CHECK | CHECK — INTERNAL PLASTERING | [5 empty] | CHECK | CHECK — INTERNAL PLASTERING | [5 empty] | CHECK | CHECK — INTERNAL PLASTERING | [5 empty] | CHECK | CHECK — INTERNAL PLASTERING | [5 empty] | CHECK | CHECK — INTERNAL PLASTERING
| Internal girth adj. for block variance | 1 | 455.5 | 4.45 |  | 2026.975 |  | Internal girth adj. for block variance | 1 | 253.8 | 4.5 |  | 1142.1 |  |  | Internal girth adj. for block variance | 1 | 291 | 3.3 |  | 960.3 |  | Internal girth adj. for block variance | 1 | 286.6 | 3.3 |  | 945.78 |  | Internal girth adj. for block variance | 1 | 257.5 | 3.3 |  | 849.75 |  | Internal girth adj. for block variance | 1 | 268.3 | 3.3 |  | 885.39 |  | Internal girth adj. for block variance | 1 | 380.6 | 3.3 |  | 1255.98 |  | Internal girth adj. for block variance | 1 | 199.6 | 1.5 |  | 299.4
| Ddt openings (as above) |  |  |  |  | 26.01 |  | Ddt openings (as above) |  |  |  |  | 70.38 |  |  | Ddt openings (as above) |  |  |  |  | 53.91 |  | Ddt openings (as above) |  |  |  |  | 69.375 |  | Ddt openings (as above) |  |  |  |  | 65.61 |  | Ddt openings (as above) |  |  |  |  | 88.245 |  | Ddt openings (as above) |  |  |  |  | 68.025 |  | Ddt openings (as above) |  |  |  |  | 3.78
| Checked net internal plaster |  |  |  |  | 2000.965 |  | Checked net internal plaster |  |  |  |  | 1071.72 |  |  | Checked net internal plaster |  |  |  |  | 906.39 |  | Checked net internal plaster |  |  |  |  | 876.405 |  | Checked net internal plaster |  |  |  |  | 784.14 |  | Checked net internal plaster |  |  |  |  | 797.145 |  | Checked net internal plaster |  |  |  |  | 1187.955 |  | Checked net internal plaster |  |  |  |  | 295.62
| Variance (take-off − check) |  |  |  |  | 65.86 |  | Variance (take-off − check) |  |  |  |  | -64.8 |  |  | Variance (take-off − check) |  |  |  |  | -38.94 |  | Variance (take-off − check) |  |  |  |  | -91.74 |  | Variance (take-off − check) |  |  |  |  | -19.14 |  | Variance (take-off − check) |  |  |  |  | -23.76 |  | Variance (take-off − check) |  |  |  |  | -39.6 |  | Variance (take-off − check) |  |  |  |  | -3.9
| Variance % |  |  |  |  | 3.291% |  | Variance % |  |  |  |  | -6.046% |  |  | Variance % |  |  |  |  | -4.296% |  | Variance % |  |  |  |  | -10.47% |  | Variance % |  |  |  |  | -2.441% |  | Variance % |  |  |  |  | -2.981% |  | Variance % |  |  |  |  | -3.333% |  | Variance % |  |  |  |  | -1.319%
CHECK | CHECK — EXTERNAL PLASTERING | [5 empty] | CHECK | CHECK — EXTERNAL PLASTERING | [6 empty] | CHECK | CHECK — EXTERNAL PLASTERING | [5 empty] | CHECK | CHECK — EXTERNAL PLASTERING | [5 empty] | CHECK | CHECK — EXTERNAL PLASTERING | [5 empty] | CHECK | CHECK — EXTERNAL PLASTERING | [5 empty] | CHECK | CHECK — EXTERNAL PLASTERING | [5 empty] | CHECK | CHECK — EXTERNAL PLASTERING
| NOT VERIFIED — carried from take-off |  |  |  |  | 666.61 |  | NOT VERIFIED — carried from take-off |  |  |  |  | 338.835 |  |  | NOT VERIFIED — carried from take-off |  |  |  |  | 189.855 |  | NOT VERIFIED — carried from take-off |  |  |  |  | 182.58 |  | NOT VERIFIED — carried from take-off |  |  |  |  | 225.045 |  | NOT VERIFIED — carried from take-off |  |  |  |  | 289.485 |  | NOT VERIFIED — carried from take-off |  |  |  |  | 294.06 |  | NOT VERIFIED — carried from take-off |  |  |  |  | 162.72
| See DRAWING CHECK finding 11 | [6 empty] | See DRAWING CHECK finding 11 | [7 empty] | See DRAWING CHECK finding 11 | [6 empty] | See DRAWING CHECK finding 11 | [6 empty] | See DRAWING CHECK finding 11 | [6 empty] | See DRAWING CHECK finding 11 | [6 empty] | See DRAWING CHECK finding 11 | [6 empty] | See DRAWING CHECK finding 11
Note on G69: Basement external plastering (149.8 m x 4.45 m) needs querying: the basement perimeter is below-ground concrete retaining wall.

## PLASTERBOARD PARTITION
BASEMENT PLASTERBOARD PARTITION | [6 empty] | GROUND FLOOR PLASTERBOARD PARTITION | [6 empty] | FIRST FLOOR PLASTERBOARD PARTITION | [6 empty] | SECOND FLOOR PLASTERBOARD PARTITION | [6 empty] | THIRD FLOOR PLASTERBOARD PARTITION | [6 empty] | FOURTH FLOOR PLASTERBOARD PARTITION | [6 empty] | FIFTH FLOOR PLASTERBOARD PARTITION | [6 empty] | ROOFTOP FLOOR PLASTERBOARD PARTITION
ITEM | DESCRIPTION | NO. | LENG. | HEIGHT | PERIMETER OF OPENING | AREA | ITEM | DESCRIPTION | NO. | LENG. | HEIGHT | PERIMETER OF OPENING | AREA | ITEM | DESCRIPTION | NO. | LENG. | HEIGHT | PERIMETER OF OPENING | AREA | ITEM | DESCRIPTION | NO. | LENG. | HEIGHT | PERIMETER OF OPENING | AREA | ITEM | DESCRIPTION | NO. | LENG. | HEIGHT | PERIMETER OF OPENING | AREA | ITEM | DESCRIPTION | NO. | LENG. | HEIGHT | PERIMETER OF OPENING | AREA | ITEM | DESCRIPTION | NO. | LENG. | HEIGHT | PERIMETER OF OPENING | AREA | ITEM | DESCRIPTION | NO. | LENG. | HEIGHT | PERIMETER OF OPENING | AREA
|  |  |  | 4.45 | [6 empty] | 4.5 | [6 empty] | 3.3 |  |  |  |  | 1 | 95.6 | 3.3 |  | 315.48 |  |  | 1 | 109 | 3.3 |  | 359.7 |  |  | 1 | 94.5 | 3.3 |  | 311.85 |  |  |  |  | 3.3 | [6 empty] | 1.5
[6 empty] | 0 | [6 empty] | 0 | [6 empty] | 0 | [6 empty] | 315.48 | [6 empty] | 359.7 | [6 empty] | 311.85 | [6 empty] | 0 | [6 empty] | 0
CHECK | CHECK — PLASTERBOARD PARTITION | [5 empty] | CHECK | CHECK — PLASTERBOARD PARTITION | [5 empty] | CHECK | CHECK — PLASTERBOARD PARTITION | [5 empty] | CHECK | CHECK — PLASTERBOARD PARTITION | [5 empty] | CHECK | CHECK — PLASTERBOARD PARTITION | [5 empty] | CHECK | CHECK — PLASTERBOARD PARTITION | [5 empty] | CHECK | CHECK — PLASTERBOARD PARTITION | [5 empty] | CHECK | CHECK — PLASTERBOARD PARTITION
| Plasterboard partition (drawing) | 1 | 0 | 4.45 |  | 0 |  | Plasterboard partition (drawing) | 1 | 0 | 4.5 |  | 0 |  | Plasterboard partition (drawing) | 1 | 0 | 3.3 |  | 0 |  | Plasterboard partition (drawing) | 1 | 94.6 | 3.3 |  | 312.18 |  | Plasterboard partition (drawing) | 1 | 108.5 | 3.3 |  | 358.05 |  | Plasterboard partition (drawing) | 1 | 72.7 | 3.3 |  | 239.91 |  | Plasterboard partition (drawing) | 1 | 0 | 3.3 |  | 0 |  | Plasterboard partition (drawing) | 1 | 0 | 1.5 |  | 0
| Take-off area (row 8) |  |  |  |  | 0 |  | Take-off area (row 8) |  |  |  |  | 0 |  | Take-off area (row 8) |  |  |  |  | 0 |  | Take-off area (row 8) |  |  |  |  | 315.48 |  | Take-off area (row 8) |  |  |  |  | 359.7 |  | Take-off area (row 8) |  |  |  |  | 311.85 |  | Take-off area (row 8) |  |  |  |  | 0 |  | Take-off area (row 8) |  |  |  |  | 0
| Variance (take-off − check) |  |  |  |  | 0 |  | Variance (take-off − check) |  |  |  |  | 0 |  | Variance (take-off − check) |  |  |  |  | 0 |  | Variance (take-off − check) |  |  |  |  | 3.3 |  | Variance (take-off − check) |  |  |  |  | 1.65 |  | Variance (take-off − check) |  |  |  |  | 71.94 |  | Variance (take-off − check) |  |  |  |  | 0 |  | Variance (take-off − check) |  |  |  |  | 0
| Variance % |  |  |  |  | 0% |  | Variance % |  |  |  |  | 0% |  | Variance % |  |  |  |  | 0% |  | Variance % |  |  |  |  | 1.057% |  | Variance % |  |  |  |  | 0.4608% |  | Variance % |  |  |  |  | 29.99% |  | Variance % |  |  |  |  | 0% |  | Variance % |  |  |  |  | 0%

## CEMENT PARTITION
BASEMENT PLASTERBOARD PARTITION | [6 empty] | GROUND FLOOR PLASTERBOARD PARTITION | [6 empty] | FIRST FLOOR PLASTERBOARD PARTITION | [6 empty] | SECOND FLOOR PLASTERBOARD PARTITION | [6 empty] | THIRD FLOOR PLASTERBOARD PARTITION | [6 empty] | FOURTH FLOOR PLASTERBOARD PARTITION | [6 empty] | FIFTH FLOOR PLASTERBOARD PARTITION | [6 empty] | ROOFTOP FLOOR PLASTERBOARD PARTITION
ITEM | DESCRIPTION | NO. | LENG. | HEIGHT | PERIMETER OF OPENING | AREA | ITEM | DESCRIPTION | NO. | LENG. | HEIGHT | PERIMETER OF OPENING | AREA | ITEM | DESCRIPTION | NO. | LENG. | HEIGHT | PERIMETER OF OPENING | AREA | ITEM | DESCRIPTION | NO. | LENG. | HEIGHT | PERIMETER OF OPENING | AREA | ITEM | DESCRIPTION | NO. | LENG. | HEIGHT | PERIMETER OF OPENING | AREA | ITEM | DESCRIPTION | NO. | LENG. | HEIGHT | PERIMETER OF OPENING | AREA | ITEM | DESCRIPTION | NO. | LENG. | HEIGHT | PERIMETER OF OPENING | AREA | ITEM | DESCRIPTION | NO. | LENG. | HEIGHT | PERIMETER OF OPENING | AREA
|  | 0 | 0 | 4.45 |  | 0 |  |  | 1 | 14.2 | 4.5 |  | 63.9 |  |  | 1 | 15 | 3.3 |  | 49.5 |  |  | 1 | 15 | 3.3 |  | 49.5 |  |  | 1 | 15.8 | 3.3 |  | 52.14 |  |  | 1 | 37.3 | 3.3 |  | 123.09 |  |  | 1 | 6.2 | 3.3 |  | 20.46 |  |  |  |  | 1.5 |  | 0
[6 empty] | 0 | [6 empty] | 63.9 | [6 empty] | 49.5 | [6 empty] | 49.5 | [6 empty] | 52.14 | [6 empty] | 123.09 | [6 empty] | 20.46 | [6 empty] | 0
CHECK | CHECK — CEMENT BOARD PARTITION | [5 empty] | CHECK | CHECK — CEMENT BOARD PARTITION | [5 empty] | CHECK | CHECK — CEMENT BOARD PARTITION | [5 empty] | CHECK | CHECK — CEMENT BOARD PARTITION | [5 empty] | CHECK | CHECK — CEMENT BOARD PARTITION | [5 empty] | CHECK | CHECK — CEMENT BOARD PARTITION | [5 empty] | CHECK | CHECK — CEMENT BOARD PARTITION | [5 empty] | CHECK | CHECK — CEMENT BOARD PARTITION
| Cement Board partition (drawing) | 1 | 0 | 4.45 |  | 0 |  | Cement Board partition (drawing) | 1 | 8.5 | 4.5 |  | 38.25 |  | Cement Board partition (drawing) | 1 | 9.8 | 3.3 |  | 32.34 |  | Cement Board partition (drawing) | 1 | 5.6 | 3.3 |  | 18.48 |  | Cement Board partition (drawing) | 1 | 9.8 | 3.3 |  | 32.34 |  | Cement Board partition (drawing) | 1 | 28.4 | 3.3 |  | 93.72 |  | Cement Board partition (drawing) | 1 | 6.4 | 3.3 |  | 21.12 |  | Cement Board partition (drawing) | 1 | 0 | 1.5 |  | 0
| Take-off area (row 8) |  |  |  |  | 0 |  | Take-off area (row 8) |  |  |  |  | 63.9 |  | Take-off area (row 8) |  |  |  |  | 49.5 |  | Take-off area (row 8) |  |  |  |  | 49.5 |  | Take-off area (row 8) |  |  |  |  | 52.14 |  | Take-off area (row 8) |  |  |  |  | 123.09 |  | Take-off area (row 8) |  |  |  |  | 20.46 |  | Take-off area (row 8) |  |  |  |  | 0
| Variance (take-off − check) |  |  |  |  | 0 |  | Variance (take-off − check) |  |  |  |  | 25.65 |  | Variance (take-off − check) |  |  |  |  | 17.16 |  | Variance (take-off − check) |  |  |  |  | 31.02 |  | Variance (take-off − check) |  |  |  |  | 19.8 |  | Variance (take-off − check) |  |  |  |  | 29.37 |  | Variance (take-off − check) |  |  |  |  | -0.66 |  | Variance (take-off − check) |  |  |  |  | 0
| Variance % |  |  |  |  | 0% |  | Variance % |  |  |  |  | 67.06% |  | Variance % |  |  |  |  | 53.06% |  | Variance % |  |  |  |  | 167.9% |  | Variance % |  |  |  |  | 61.22% |  | Variance % |  |  |  |  | 31.34% |  | Variance % |  |  |  |  | -3.125% |  | Variance % |  |  |  |  | 0%

## GLASS PARTITION
BASEMENT GLASS PARTITION | [6 empty] | GROUND FLOOR GLASS PARTITION | [6 empty] | FIRST FLOOR GLASS PARTITION | [6 empty] | SECOND FLOOR GLASS PARTITION | [6 empty] | THIRD FLOOR GLASS PARTITION | [6 empty] | FOURTH FLOOR GLASS PARTITION | [6 empty] | FIFTH FLOOR GLASS PARTITION | [6 empty] | ROOFTOP FLOOR GLASS PARTITION
ITEM | DESCRIPTION | NO. | LENG. | HEIGHT | PERIMETER OF OPENING | AREA | ITEM | DESCRIPTION | NO. | LENG. | HEIGHT | PERIMETER OF OPENING | AREA | ITEM | DESCRIPTION | NO. | LENG. | HEIGHT | PERIMETER OF OPENING | AREA | ITEM | DESCRIPTION | NO. | LENG. | HEIGHT | PERIMETER OF OPENING | AREA | ITEM | DESCRIPTION | NO. | LENG. | HEIGHT | PERIMETER OF OPENING | AREA | ITEM | DESCRIPTION | NO. | LENG. | HEIGHT | PERIMETER OF OPENING | AREA | ITEM | DESCRIPTION | NO. | LENG. | HEIGHT | PERIMETER OF OPENING | AREA | ITEM | DESCRIPTION | NO. | LENG. | HEIGHT | PERIMETER OF OPENING | AREA
A | 10mm clear glass partition | 1 | 9.3 | 3.05 |  | 28.365 | A | 10mm clear glass partition | 1 | 12 | 3.05 |  | 36.6 | A | 10mm clear glass partition | 1 | 4.1 | 3.05 |  | 12.505 | A | 10mm clear glass partition | 1 | 53.4 | 3.05 |  | 162.87 | A | 10mm clear glass partition | 1 | 63.6 | 3.05 |  | 193.98 | A | 10mm clear glass partition | 1 | 40.7 | 3.05 |  | 124.135 | A | 10mm clear glass partition | 1 | 37.6 | 3.05 |  | 114.68 | A | 10mm clear glass partition | 0 |  |  |  | 0
[15 empty] | 10mm clear glass partition | 1 | 6 | 4.2 |  | 25.2
[6 empty] | 28.365 | [6 empty] | 36.6 | [6 empty] | 12.505 | [6 empty] | 162.87 | [6 empty] | 193.98 | [6 empty] | 124.135 | [6 empty] | 114.68 | [6 empty] | 0
C | CW1 | 1 |  |  |  |  | C | CW2 | 1 | [5 empty] | GP1 | 1 | [5 empty] | GP16 | 1 | [5 empty] | GP20 | 1 | [5 empty] | GP39 | 1 | [5 empty] | GP49 | 1
D | CW14 | 1 |  |  |  |  | D | CW3 | 1 | [5 empty] | GP2 | 1 | [5 empty] | GP17 | 1 | [5 empty] | GP21 | 1 | [5 empty] | GP40 | 1 | [5 empty] | GP48 | 1
E | [6 empty] | E | CW4 | 1 | [5 empty] | GP3 | 1 | [5 empty] | GP10 | 1 | [5 empty] | GP22 | 1 | [5 empty] | GP41 | 1 | [5 empty] | GP47 | 1
[7 empty] | F | CW5 | 1 | [5 empty] | CW6 | 1 | [5 empty] | GP11 | 1 | [5 empty] | GP23 | 1 | [5 empty] | GP42 | 1 | [5 empty] | GP50 | 1
[7 empty] | G | [7 empty] | CW7 | 1 | [5 empty] | GP15 | 1 | [5 empty] | GP24 | 1 | [5 empty] | GP43 | 1 | [5 empty] | CW8 | 1
[15 empty] | CW15 | 1 | [5 empty] | GP12 | 1 | [5 empty] | GP25 | 1 | [5 empty] | GP44 | 1 | [5 empty] | CW13 | 1
[22 empty] | GP13 | 1 | [5 empty] | GP26 | 1 | [5 empty] | GP45 | 1 | [5 empty] | CW12 | 1
[22 empty] | GP18 | 1 | [5 empty] | GP27 | 1 | [5 empty] | GP46 | 1 | [5 empty] | CW10 | 1
[22 empty] | GP4 | 1 | [5 empty] | GP28 | 1 | [5 empty] | CW6 | 1 | [5 empty] | CW11 | 1
[22 empty] | GP5 | 1 | [5 empty] | GP29 | 1 | [5 empty] | CW7 | 1 | [5 empty] | CW9 | 1
[22 empty] | GP14 | 1 | [5 empty] | GP30 | 1 | [5 empty] | CW15 | 1
[22 empty] | GP8 | 1 | [5 empty] | GP31 | 1
[22 empty] | GP6 | 1 | [5 empty] | GP32 | 1
[22 empty] | GP7 | 1 | [5 empty] | GP33 | 1
[22 empty] | GP9 | 1 | [5 empty] | GP34 | 1
[22 empty] | GP19 | 1 | [5 empty] | GP35 | 1
[22 empty] | CW6 | 1 | [5 empty] | GP36 | 1
[22 empty] | CW7 | 1 | [5 empty] | GP37 | 1
[22 empty] | CW15 | 1 | [5 empty] | GP38 | 1
[29 empty] | CW6 | 1
[29 empty] | CW7 | 1
[29 empty] | CW15 | 1
| Toal Doors |  |  |  | 0 | 0 |  | Toal Doors |  |  |  | 0 | 0 |  | Toal Doors |  |  |  | 0 | 0 |  | Toal Doors |  |  |  | 0 | 0 |  | Toal Doors |  |  |  | 0 | 0 |  | Toal Doors |  |  |  | 0 | 0 |  | Toal Doors |  |  |  | 0 | 0 |  | Toal Doors |  |  |  | 0 | 0

## WINDOWS AND DOORS SCHEDULE
GENERAL WINDOWS AND DOORS SCHEDULE
WINDOWS | [6 empty] | DOORS
ITEM | DESCRIPTION | NO. | LENG. | HEIGHT | AREA | TOTAL AREA | ITEM | DESCRIPTION | NO. | LENG. | HEIGHT | AREA | TOTAL AREA
A | W1 | 3 | 1.6 | 1 | 1.6 | 4.8 | A | D1 | 15 | 1.2 | 2.1 | 2.52 | 37.8
B | W2 | 24 | 2.5 | 0.75 | 1.875 | 45 | B | D2 | 49 | 0.9 | 2.1 | 1.89 | 92.61
C | W3 | 3 | 1.6 | 3 | 4.8 | 14.4 | C | D3 | 78 | 0.75 | 2.1 | 1.575 | 122.85
D | W4 | 11 | 1.5 | 1.2 | 1.8 | 19.8 | D | D4 | 12 | 0.5 | 2.1 | 1.05 | 12.6
E | W5 | 13 | 0.9 | 2 | 1.8 | 23.4 | E | D5 | 1 | 4 | 2.1 | 8.4 | 8.4
F | W6 | 5 | 3 | 1 | 3 | 15 | F | D6 | 5 | 0.9 | 2.1 | 1.89 | 9.45
G | W7 | 6 | 1.2 | 0.75 | 0.9 | 5.4 | G | D7 | 2 | 2 | 2.1 | 4.2 | 8.4
H | W8 | 6 | 1.8 | 1 | 1.8 | 10.8 | H | D8 | 4 | 1.8 | 2.1 | 3.78 | 15.12
|  | 71 | [6 empty] | 166
BASEMENT WINDOWS AND DOORS SCHEDULES | [6 empty] | GROUND FLOOR WINDOWS AND DOORS SCHEDULES | [6 empty] | FIRST FLOOR WINDOWS AND DOORS SCHEDULES | [6 empty] | SECOND FLOOR WINDOWS AND DOORS SCHEDULES | [6 empty] | THIRD FLOOR WINDOWS AND DOORS SCHEDULES | [6 empty] | FOURTH FLOOR WINDOWS AND DOORS SCHEDULES | [6 empty] | FIFTH FLOOR WINDOWS AND DOORS SCHEDULES | [6 empty] | ROOFTOP FLOOR WINDOWS AND DOORS SCHEDULES
WINDOWS SHEDULE | [6 empty] | WINDOWS SHEDULE | [6 empty] | WINDOWS SHEDULE | [6 empty] | WINDOWS SHEDULE | [6 empty] | WINDOWS SHEDULE | [6 empty] | WINDOWS SHEDULE | [6 empty] | WINDOWS SHEDULE | [6 empty] | WINDOWS SHEDULE
ITEM | DESCRIPTION | NO. | LENG. | HEIGHT | AREA | TOTAL AREA | ITEM | DESCRIPTION | NO. | LENG. | HEIGHT | AREA | TOTAL AREA | ITEM | DESCRIPTION | NO. | LENG. | HEIGHT | AREA | TOTAL AREA | ITEM | DESCRIPTION | NO. | LENG. | HEIGHT | AREA | TOTAL AREA | ITEM | DESCRIPTION | NO. | LENG. | HEIGHT | AREA | TOTAL AREA | ITEM | DESCRIPTION | NO. | LENG. | HEIGHT | AREA | TOTAL AREA | ITEM | DESCRIPTION | NO. | LENG. | HEIGHT | AREA | TOTAL AREA | ITEM | DESCRIPTION | NO. | LENG. | HEIGHT | AREA | TOTAL AREA
A | W1 | 3 | 1.6 | 1 | 15.6 | 4.8 | A | W2 | 4 | 2.5 | 0.75 | 26 | 7.5 | A | W2 | 4 | 2.5 | 0.75 | 26 | 7.5 | A | W2 | 6 | 2.5 | 0.75 | 32.5 | 9.375 | A | W2 | 4 | 2.5 | 0.75 | 26 | 7.5 | A | W2 | 4 | 2.5 | 0.75 | 26 | 7.5 | A | W2 | 4 | 2.5 | 0.75 | 19.5 | 5.625
[7 empty] | B | W3 | 3 | 1.6 | 3 | 27.6 | 14.4 | B | W4 | 2 | 1.5 | 1.2 | 10.8 | 3.6 | B | W4 | 2 | 1.5 | 1.2 | 10.8 | 3.6 | B | W4 | 2 | 1.5 | 1.2 | 10.8 | 3.6 | B | W4 | 2 | 1.5 | 1.2 | 10.8 | 3.6 | B | W4 | 1 | 1.5 | 1.2 | 5.4 | 1.8
[7 empty] | C | W4 | 2 | 1.5 | 1.2 | 10.8 | 3.6 | C | W5 | 2 | 0.9 | 2 | 11.6 | 3.6 | C | W5 | 2 | 0.9 | 2 | 11.6 | 3.6 | C | W5 | 2 | 0.9 | 2 | 11.6 | 3.6 | C | W5 | 2 | 0.9 | 2 | 11.6 | 3.6 | C | W5 | 5 | 0.9 | 2 | 29 | 9
[7 empty] | D | W7 | 1 | 1.2 | 0.75 | 3.9 | 0.9 | D | W7 | 1 | 1.2 | 0.75 | 3.9 | 0.9 | D | W7 | 1 | 1.2 | 0.75 | 3.9 | 0.9 | D | W7 | 1 | 1.2 | 0.75 | 3.9 | 0.9 | D | W8 | 4 | 1.8 | 1 | 22.4 | 7.2 | D | W7 | 1 | 1.2 | 0.75 | 3.9 | 0.9
[21 empty] | E | W8 | 3 | 1.8 | 1 | 16.8 | 5.4 | E | W8 | 3 | 1.8 | 1 | 16.8 | 5.4 | E
|  | 3 | [6 empty] | 10 | [6 empty] | 9 | [6 empty] | 14 | [6 empty] | 12 | [6 empty] | 12 | [6 empty] | 11 | [6 empty] | 0 |  |  |  |  | 71 | 71 | 0
DOORS SCHEDULE | [6 empty] | DOORS SCHEDULE | [6 empty] | DOORS SCHEDULE | [6 empty] | DOORS SCHEDULE | [6 empty] | DOORS SCHEDULE | [6 empty] | DOORS SCHEDULE | [6 empty] | DOORS SCHEDULE | [6 empty] | DOORS SCHEDULE
ITEM | DESCRIPTION | NO. | LENG. | HEIGHT | AREA | TOTAL AREA | ITEM | DESCRIPTION | NO. | LENG. | HEIGHT | AREA | TOTAL AREA | ITEM | DESCRIPTION | NO. | LENG. | HEIGHT | AREA | TOTAL AREA | ITEM | DESCRIPTION | NO. | LENG. | HEIGHT | AREA | TOTAL AREA | ITEM | DESCRIPTION | NO. | LENG. | HEIGHT | AREA | TOTAL AREA | ITEM | DESCRIPTION | NO. | LENG. | HEIGHT | AREA | TOTAL AREA | ITEM | DESCRIPTION | NO. | LENG. | HEIGHT | AREA | TOTAL AREA | ITEM | DESCRIPTION | NO. | LENG. | HEIGHT | AREA | TOTAL AREA
A | D2 | 4 | 0.9 | 2.1 | 6 | 1.89 | A | D1 | 3 | 1.2 | 2.1 | 19.8 | 7.56 | A | D1 | 3 | 1.2 | 2.1 | 19.8 | 7.56 | A | D1 | 3 | 1.2 | 2.1 | 13.2 | 5.04 | A | D1 | 2 | 1.2 | 2.1 | 13.2 | 5.04 | A | D1 | 2 | 1.2 | 2.1 | 13.2 | 5.04 | A | D1 | 2 | 1.2 | 2.1 | 13.2 | 5.04 | A | D8 | 1 | 1.8 | 2.1 | 7.8 | 3.78
B | D3 | 8 | 0.75 | 2.1 | 45.6 | 12.6 | B | D2 | 3 | 0.9 | 2.1 | 18 | 5.67 | B | D2 | 4 | 0.9 | 2.1 | 24 | 7.56 | B | D2 | 8 | 0.9 | 2.1 | 48 | 15.12 | B | D2 | 3 | 0.9 | 2.1 | 18 | 5.67 | B | D2 | 14 | 0.9 | 2.1 | 84 | 26.46 | B | D2 | 13 | 0.9 | 2.1 | 78 | 24.57
C | D4 | 1 | 0.5 | 2.1 | 5.2 | 1.05 | C | D3 | 11 | 0.75 | 2.1 | 62.7 | 17.325 | C | D3 | 11 | 0.75 | 2.1 | 62.7 | 17.325 | C | D3 | 13 | 0.75 | 2.1 | 74.1 | 20.475 | C | D3 | 13 | 0.75 | 2.1 | 74.1 | 20.475 | C | D3 | 16 | 0.75 | 2.1 | 85.5 | 23.625 | C | D3 | 5 | 0.75 | 2.1 | 28.5 | 7.875
[7 empty] | D | D4 | 3 | 0.5 | 2.1 | 10.4 | 2.1 | D | D4 | 2 | 0.5 | 2.1 | 10.4 | 2.1 | D | D4 | 2 | 0.5 | 2.1 | 10.4 | 2.1 | D | D4 | 2 | 0.5 | 2.1 | 10.4 | 2.1 | D | D4 | 2 | 0.5 | 2.1 | 10.4 | 2.1 | D | D4 | 1 | 0.5 | 2.1 | 5.2 | 1.05
[7 empty] | E | D7 | 2 | 2 | 2.1 | 16.4 | 8.4 | E | D6 | 1 | 0.9 | 2.1 | 6 | 1.89 | E | D6 | 1 | 0.9 | 2.1 | 6 | 1.89 | E | D6 | 1 | 0.9 | 2.1 | 6 | 1.89 | E | D6 | 1 | 0.9 | 2.1 | 6 | 1.89 | E | D5 | 1 | 4 | 2.1 | 12.2 | 8.4
[28 empty] | F | D8 | 2 | 1.8 | 2.1 | 15.6 | 7.56 | F | D8 | 1 | 1.8 | 2.1 | 7.8 | 3.78 | F | D6 | 1 | 0.9 | 2.1 | 6 | 1.89
|  | 13 | [6 empty] | 22 | [6 empty] | 21 | [6 empty] | 27 | [6 empty] | 23 | [6 empty] | 36 | [6 empty] | 23 | [6 empty] | 1 |  |  |  |  | 166 | 166 | 0

## BASEMENT CEILING LAYOUT
RC SLAB RENDERED AND PAINTED (CF1) |  |  |  |  | PLASTERBOARD CEILING (CF2) |  |  |  |  | WAFFLE CEILING (CF3) |  |  |  |  | CEMENT BOARD CEILING (CF5) |  |  |  |  | BAFFLE CEILING (CF6) |  |  |  |  | 600 X 600mm ACOUSTIC CEILING (CF7) |  |  |  |  | CnC DARK BRONZE METALIC POWDER COATED ALUMINUM PANEL CEILING (CF8)
ITEM | DESCRIPTION | LENGTH | WIDTH | AREA | ITEM | DESCRIPTION | LENGTH | WIDTH | AREA | ITEM | DESCRIPTION | LENGTH | WIDTH | AREA | ITEM | DESCRIPTION | LENGTH | WIDTH | AREA | ITEM | DESCRIPTION | LENGTH | WIDTH | AREA | ITEM | DESCRIPTION | LENGTH | WIDTH | AREA | ITEM | DESCRIPTION | LENGTH | WIDTH | AREA
A | Staicase |  |  | 36.4 | A | Lettable office space |  |  | 19 | [5 empty] | A | WCs |  |  | 7.4 | [5 empty] | A | Kitchen |  |  | 13 | A | Entrance Terrace and it's extensions |  |  | 230
[5 empty] | B | Stairs lift lobby Area |  |  | 55 | [5 empty] | B | Male |  |  | 8.3 | [5 empty] | B | Corridor |  |  | 13
[5 empty] | C | Reception/ Waiting Area |  |  | 45 | [5 empty] | C | PWD |  |  | 7.8 | [5 empty] | C | Power Room |  |  | 4
[5 empty] | D | Balcony |  |  | 7 | [5 empty] | D | FEMALE |  |  | 9.3 | [5 empty] | D | IT Room |  |  | 4
[25 empty] | E | Lobby |  |  | 8
[25 empty] | F | Lettable Office |  |  | 173
|  |  |  | 36.4 |  |  |  |  | 126 |  |  |  |  | 0 |  |  |  |  | 32.8 |  |  |  |  | 0 |  |  |  |  | 215 |  |  |  |  | 230
757.9

## GROUND FLOOR CEILING LAYOUT
RC SLAB RENDERED AND PAINTED (CF1) |  |  |  |  | PLASTERBOARD CEILING (CF2) |  |  |  |  | WAFFLE CEILING (CF3) |  |  |  |  | CEMENT BOARD CEILING (CF5) |  |  |  |  | BAFFLE CEILING (CF6) |  |  |  |  | 600 X 600mm ACOUSTIC CEILING (CF7) |  |  |  |  | CnC DARK BRONZE METALIC POWDER COATED ALUMINUM PANEL CEILING (CF8)
ITEM | DESCRIPTION | LENGTH | WIDTH | AREA | ITEM | DESCRIPTION | LENGTH | WIDTH | AREA | ITEM | DESCRIPTION | LENGTH | WIDTH | AREA | ITEM | DESCRIPTION | LENGTH | WIDTH | AREA | ITEM | DESCRIPTION | LENGTH | WIDTH | AREA | ITEM | DESCRIPTION | LENGTH | WIDTH | AREA | ITEM | DESCRIPTION | LENGTH | WIDTH | AREA
A | Open Space |  |  | 1470.7 | [10 empty] | A | WCs |  |  | 8.5 | [5 empty] | A
[15 empty] | B | Lobby |  |  | 7.7 | [5 empty] | B
C
D
E
F
|  |  |  | 1470.7 |  |  |  |  | 0 |  |  |  |  | 0 |  |  |  |  | 16.2 |  |  |  |  | 0 |  |  |  |  | 0 |  |  |  |  | 0

## FIRST FLOOR CEILING LAYOUT
RC SLAB RENDERED AND PAINTED (CF1) |  |  |  |  | PLASTERBOARD CEILING (CF2) |  |  |  |  | WAFFLE CEILING (CF3) |  |  |  |  | CEMENT BOARD CEILING (CF5) |  |  |  |  | BAFFLE CEILING (CF6) |  |  |  |  | 600 X 600mm ACOUSTIC CEILING (CF7) |  |  |  |  | CnC DARK BRONZE METALIC POWDER COATED ALUMINUM PANEL CEILING (CF8)
ITEM | DESCRIPTION | LENGTH | WIDTH | AREA | ITEM | DESCRIPTION | LENGTH | WIDTH | AREA | ITEM | DESCRIPTION | LENGTH | WIDTH | AREA | ITEM | DESCRIPTION | LENGTH | WIDTH | AREA | ITEM | DESCRIPTION | LENGTH | WIDTH | AREA | ITEM | DESCRIPTION | LENGTH | WIDTH | AREA | ITEM | DESCRIPTION | LENGTH | WIDTH | AREA
A | Staircase |  |  | 33.8 | A | Lettable Office and it's extensions |  |  | 32.9 | [5 empty] | A | WC |  |  | 7 | [5 empty] | A | Lettable Office |  |  | 332.6 | A
[5 empty] | B | Balcony |  |  | 8.6 | [5 empty] | B | Male |  |  | 8 | [5 empty] | B | Storage |  |  | 18.7
[5 empty] | C | [9 empty] | C | Female |  |  | 8.9 | [5 empty] | C | Corridor |  |  | 8.3
[5 empty] | D | [9 empty] | D | PWD |  |  | 7.7 | [5 empty] | D | Kitchen |  |  | 12.5
[25 empty] | E | Lobby |  |  | 7.8
[25 empty] | F | Power Room |  |  | 3.3
[25 empty] | G | IT Room |  |  | 3.3
[25 empty] | H | Stairs/Lift/Lobby |  |  | 28.7
|  |  |  | 33.8 |  |  |  |  | 41.5 |  |  |  |  | 0 |  |  |  |  | 31.6 |  |  |  |  | 0 |  |  |  |  | 415.2 |  |  |  |  | 0

## SECOND FLOOR CEILING LAYOUT
RC SLAB RENDERED AND PAINTED (CF1) |  |  |  |  | PLASTERBOARD CEILING (CF2) |  |  |  |  | WAFFLE CEILING (CF3) |  |  |  |  | CEMENT BOARD CEILING (CF5) |  |  |  |  | BAFFLE CEILING (CF6) |  |  |  |  | 600 X 600mm ACOUSTIC CEILING (CF7) |  |  |  |  | CnC DARK BRONZE METALIC POWDER COATED ALUMINUM PANEL CEILING (CF8)
ITEM | DESCRIPTION | LENGTH | WIDTH | AREA | ITEM | DESCRIPTION | LENGTH | WIDTH | AREA | ITEM | DESCRIPTION | LENGTH | WIDTH | AREA | ITEM | DESCRIPTION | LENGTH | WIDTH | AREA | ITEM | DESCRIPTION | LENGTH | WIDTH | AREA | ITEM | DESCRIPTION | LENGTH | WIDTH | AREA | ITEM | DESCRIPTION | LENGTH | WIDTH | AREA
A | Staircase |  |  | 33.6 | A | Open Office Extension |  |  | 45.2 | [5 empty] | A | WCs |  |  | 7.4 | [5 empty] | A | Open Office |  |  | 337.9 | A
B | Jan |  |  | 2.5 | B | Balcony |  |  | 8.2 | [5 empty] | B | Male |  |  | 8.3 | [5 empty] | B | Kitchen |  |  | 12.5
C | External |  |  | 2.4 | C | [9 empty] | C | PWD |  |  | 7.6 | [5 empty] | C | Corridor |  |  | 8.1
[5 empty] | D | [9 empty] | D | Female |  |  | 9.1 | [5 empty] | D | Stairs/Lift/Lobby |  |  | 28.6
[25 empty] | E | Power Room |  |  | 3.3
[25 empty] | F | IT Room |  |  | 3.5
[25 empty] | G | Lobby |  |  | 7.7
[25 empty] | H | Storage |  |  | 18.5
|  |  |  | 38.5 |  |  |  |  | 53.4 |  |  |  |  | 0 |  |  |  |  | 32.4 |  |  |  |  | 0 |  |  |  |  | 420.1 |  |  |  |  | 0

## THIRD FLOOR CEILING LAYOUT
RC SLAB RENDERED AND PAINTED (CF1) |  |  |  |  | PLASTERBOARD CEILING (CF2) |  |  |  |  | WAFFLE CEILING (CF3) |  |  |  |  | CEMENT BOARD CEILING (CF5) |  |  |  |  | BAFFLE CEILING (CF6) |  |  |  |  | 600 X 600mm ACOUSTIC CEILING (CF7) |  |  |  |  | CnC DARK BRONZE METALIC POWDER COATED ALUMINUM PANEL CEILING (CF8)
ITEM | DESCRIPTION | LENGTH | WIDTH | AREA | ITEM | DESCRIPTION | LENGTH | WIDTH | AREA | ITEM | DESCRIPTION | LENGTH | WIDTH | AREA | ITEM | DESCRIPTION | LENGTH | WIDTH | AREA | ITEM | DESCRIPTION | LENGTH | WIDTH | AREA | ITEM | DESCRIPTION | LENGTH | WIDTH | AREA | ITEM | DESCRIPTION | LENGTH | WIDTH | AREA
A | Staicase |  |  | 34 | A | Balcony |  |  | 8.4 | [5 empty] | A | WC |  |  | 7.4 | [5 empty] | A | Open Office |  |  | 340.4 | A
B | Jan |  |  | 2.4 | B | Open space extension | [8 empty] | B | Male |  |  | 8.6 | [5 empty] | B | Staircase/Lift/Lobby |  |  | 29.1
C |  |  |  |  | C | [9 empty] | C | Female |  |  | 9.1 | [5 empty] | C | Kitchen |  |  | 12.8
[5 empty] | D | [9 empty] | D | PWD |  |  | 7.8 | [5 empty] | D | Nursery |  |  | 18.4
[25 empty] | E | Corridor |  |  | 8.8
[25 empty] | F | Power Room |  |  | 3.3
[25 empty] | G | IT Room |  |  | 3.2
[25 empty] | H | Lobby |  |  | 8
|  |  |  | 36.4 |  |  |  |  | 8.4 |  |  |  |  | 0 |  |  |  |  | 32.9 |  |  |  |  | 0 |  |  |  |  | 424 |  |  |  |  | 0

## FOURTH FLOOR CEILING LAYOUT
RC SLAB RENDERED AND PAINTED (CF1) |  |  |  |  | PLASTERBOARD CEILING (CF2) |  |  |  |  | WAFFLE CEILING (CF3) |  |  |  |  | CEMENT BOARD CEILING (CF5) |  |  |  |  | BAFFLE CEILING (CF6) |  |  |  |  | 600 X 600mm ACOUSTIC CEILING (CF7) |  |  |  |  | CnC DARK BRONZE METALIC POWDER COATED ALUMINUM PANEL CEILING (CF8)
ITEM | DESCRIPTION | LENGTH | WIDTH | AREA | ITEM | DESCRIPTION | LENGTH | WIDTH | AREA | ITEM | DESCRIPTION | LENGTH | WIDTH | AREA | ITEM | DESCRIPTION | LENGTH | WIDTH | AREA | ITEM | DESCRIPTION | LENGTH | WIDTH | AREA | ITEM | DESCRIPTION | LENGTH | WIDTH | AREA | ITEM | DESCRIPTION | LENGTH | WIDTH | AREA
A | Staicase |  |  | 36.4 | A | Balcony |  |  | 7 | [5 empty] | A | WC |  |  | 7.7 | [5 empty] | A | Open Office |  |  | 328.1 | A
B | Jan |  |  | 2.5 | B | Open space extension |  |  | 41.5 | [5 empty] | B | Male |  |  | 8.3 | [5 empty] | B | Staircase/Lift/Lobby |  |  | 28.8
C |  |  |  |  | C | [9 empty] | C | Female |  |  | 9 | [5 empty] | C | Kitchen |  |  | 12.6
[5 empty] | D | [9 empty] | D | PWD |  |  | 7.7 | [5 empty] | D | Storage |  |  | 19.5
[25 empty] | E | Corridor |  |  | 8.4
[25 empty] | F | Power Room |  |  | 3.4
[25 empty] | G | IT Room |  |  | 3.4
[25 empty] | H | Lobby |  |  | 7.7
|  |  |  | 38.9 |  |  |  |  | 48.5 |  |  |  |  | 0 |  |  |  |  | 32.7 |  |  |  |  | 0 |  |  |  |  | 411.9 |  |  |  |  | 0

## FIFTH FLOOR CEILING LAYOUT
RC SLAB RENDERED AND PAINTED (CF1) |  |  |  |  | PLASTERBOARD CEILING (CF2) |  |  |  |  | WAFFLE CEILING (CF3) |  |  |  |  | CEMENT BOARD CEILING (CF5) |  |  |  |  | BAFFLE CEILING (CF6) |  |  |  |  | 600 X 600mm ACOUSTIC CEILING (CF7) |  |  |  |  | CnC DARK BRONZE METALIC POWDER COATED ALUMINUM PANEL CEILING (CF8)
ITEM | DESCRIPTION | LENGTH | WIDTH | AREA | ITEM | DESCRIPTION | LENGTH | WIDTH | AREA | ITEM | DESCRIPTION | LENGTH | WIDTH | AREA | ITEM | DESCRIPTION | LENGTH | WIDTH | AREA | ITEM | DESCRIPTION | LENGTH | WIDTH | AREA | ITEM | DESCRIPTION | LENGTH | WIDTH | AREA | ITEM | DESCRIPTION | LENGTH | WIDTH | AREA
A |  |  |  |  | A | Open Terrace |  |  | 90.9 | A | Chairman Secretariat |  |  | 17.3 | A | Master's Nath |  |  | 15.3 | [5 empty] | A |  |  |  |  | A
B |  |  |  |  | B | Gym CF2 |  |  | 21.6 | B | Living Area/Dining |  |  | 13.2 | B | Lobby |  |  | 11.8 | [5 empty] | B
C |  |  |  |  | C | Balcony |  |  | 12.5 | C | Executive Office |  |  | 17.7 | C | Male |  |  | 3 | [5 empty] | C
[5 empty] | D | Masters Bedroom 1 |  |  | 31.9 | D |  |  |  |  | D | Female |  |  | 2.9 | [5 empty] | D
[5 empty] | E | Walk in closet 1 |  |  | 6.3 | [5 empty] | E | WC |  |  | 13.2 | [5 empty] | E
[5 empty] | F | Masters Bedroom 2 |  |  | 25.9 | [15 empty] | F
[5 empty] | G | Walk in closet 2 |  |  | 4.7 | [15 empty] | G
[5 empty] | H | Kitchen |  |  | 14.5 | [15 empty] | H
[5 empty] | J | Staircase/Lobby |  |  | 18.5
[5 empty] | K | Chairman Secretariat |  |  | 56.5
[5 empty] | L | Stairs/ Lift/Lobby/ Staircase |  |  | 41.9
[5 empty] | M | Corridor |  |  | 19.4
[5 empty] | N | Meeting Room |  |  | 22.8
[5 empty] | P | Executive of office |  |  | 38.7
[5 empty] | Q | Prayer Room |  |  | 13
[5 empty] | R | Lobby |  |  | 3.5
[5 empty] | S | Corridor |  |  | 10.9
[5 empty] | T | Living Area/Dining |  |  | 46.6
|  |  |  | 0 |  |  |  |  | 480.1 |  |  |  |  | 48.2 |  |  |  |  | 46.2 |  |  |  |  | 0 |  |  |  |  | 0 |  |  |  |  | 0