## Notes & Assumptions
PROPOSED KANESHIE BLOCK N REDEVELOPMENT - REINFORCEMENT TAKE-OFF
Source: Structural drawings SHC-KANESHIE-STR-000 to STR-107 (108 sheets, Documents.pdf). Take-off prepared floor by floor; all quantities in tonnes.
METHOD OF MEASUREMENT
1. Every take-off line shows: No. of members x No. of bars per member = Total bars; Total bars x Cut length = Total length; Total length x Unit mass = kg; kg / 1000 = tonnes.
2. Unit mass of bar (kg/m) = d^2 / 162 (d in mm), calculated by formula in column L of every floor sheet (0.617 kg/m Y10, 0.888 Y12, 1.580 Y16, 2.469 Y20, 3.858 Y25).
3. Raft, floor slabs, beams, staircases and lift-core slab are taken from the Bar Bending Schedules (BBS) on the drawings (bar mark, diameter, quantity, cut length). Cut lengths already include laps/bends as scheduled.
4. Floors 4th to 8th are typical (STR-076 to STR-082): the typical schedules are measured once on each of the five floor sheets.
5. Main staircase typical flight (STR-027, 4th-10th) measured on 4th, 5th, 6th, 7th, 8th and 9th floors (6 storeys). Emergency stair typical flight M1-3rd (STR-033) measured at M1, M2 and Mezzanine; typical 4th-10th (STR-037) on 6 storeys. Staircase BBS quantities are per storey (e.g. 1201: 30 no = 2x15 in plan).
6. Elements are allocated to the floor they rise FROM: columns, walls and stair flights between level X and the level above are measured under level X. Column/wall starters from the raft to Ground level are measured under Substructure.
7. Structural levels used (SSL): Raft top -1000, NGL 0, GF +300, M1 +2500, 1st +4150, M2 +5200, 2nd +6850, Mezz +7900, 3rd +10900, 4th +14200 then +3300 per floor to 10th +34000, Roof top terrace +37300, Roof +40450, Top of lift core +44650.
COLUMNS (STR-007 to STR-012)
8. Number of links and main bars per storey taken from the column elevations (text callouts) x number of columns of each type; cut lengths from the column BBS. Column count confirmed on raft GA STR-002: 01A x5, 01B x1, 01C x2, 01D x1, 02A x3, 02B x6, 02C x1, 02D x15, SWC-01A x1 (35 no.).
9. Sheet STR-009 is a duplicate of STR-008 (identical column types 01C/01D, same schedule, only section numbers differ) - measured once only.
10. Cross-ties Y1005 per link set: BBS ratio used (02A/02B = 5 per set per STR-010 BBS; 02C/02D = 3 per set per STR-011 BBS). SWC-01A: 7 no. Y1003 + 4 no. Y1004 per set per STR-012 BBS. See Column Check sheet for reconciliation against BBS totals.
11. SWC-01A top lift labelled "48-Y2004" on elevation is taken as bar mark 2011 (Y25, 3370) per BBS.
SHEAR WALLS / LIFT WALLS (STR-013 to STR-017) - NO BBS ISSUED; MEASURED FROM DETAILS
12. Wall lengths from raft GA STR-002 figured dimensions; heights from wall elevations. Horizontal bars per face per storey = count shown on elevations CW-01/CW-03 (main core) and CW-13 (emergency core); vertical bars per face = 29 no. (3600 walls, per elevations), 52 no. (CW-13) or ROUNDUP(L/150)+1 elsewhere, both faces (NF/FF).
13. Horizontal bar cut length = wall length - 2 x 30 cover + 40d (one lap/corner anchorage). Vertical bar cut length = storey height + 40d lap (note 3.0: min lap 40d). Starters from raft = 1250 embedment + 350 bend + storey height + 40d.
14. Vertical bar size per elevations: Y25 up to 4th floor (lift walls to 5th), Y20 above.
15. Confinement links "Y10xx@150 stirrups": 52 positions in main core plan (STR-015; split 26 stair/26 lift by wall length) and 33 positions in emergency core plan (STR-013); vertical spacing 150; assumed cut length 1.80 m each (link around 2 bars within 250 wall, incl. hooks) - no BBS issued.
16. Lift walls (CW-02, 03, 04, 06, 08 and lift section of CW-07) continue to Top of Lift Core +44650; stair-core walls stop at Roof +40450.
17. Retaining walls: none shown on the drawings. RAMP-01 wall (250 x 7400, raft GA) has no reinforcement detail - measured PROVISIONALLY as Y12@150 NF/FF both ways.
EXCLUSIONS / QUERIES (RFI)
18. Ground floor slab-on-grade: no reinforcement drawing issued - not measured.
19. STR-010 (02A/B) BBS shows 5 cross-ties per set while STR-011 (02C/D) BBS shows 3 for the same section detail - confirm. If 5 apply to 02C/02D, add approx. 5,800 x 2 x 1.008 m Y10 = 7.2 t.
20. STR-008 (01C/01D) BBS lists 512 no. Y2001 while elevations show 368 no. (appears copied from 01A/01B). Elevations used.
21. Wall links, wall laps and ramp wall are the only items measured without a BBS; tie wire, chairs/spacers and wastage are NOT included (add allowance as required, typically 2.5-5%).
Colour code: blue text = figures transcribed from drawings (inputs); black = formulas.

## Summary
REINFORCEMENT SUMMARY - FLOOR BY FLOOR (TONNES)
Proposed Kaneshie Block N Redevelopment - High yield steel BS4449 grade 500. Values link to the floor sheets (green).
Ref | Floor / level | Raft Foundation | Columns | Shear Walls | Lift Walls | Retaining / Ramp Walls | Beams | Floor Slabs | Staircases | Lift Core Roof Slab | TOTAL (t)
F00 | Raft foundation & starters (Foundation to Ground) | 187.1385 | 10.1212 | 11.2197 | 5.5847 | 0 | 0 | 0 | 0 | 0 | 214.0641
F01 | Ground floor (+300) - elements rising to next level | 0 | 15.0542 | 14.5076 | 8.36 | 0.83957 | 0 | 0 | 2.0713 | 0 | 40.8326
F02 | M1 Level 1B Parking (+2500) | 0 | 5.9596 | 6.6908 | 0 | 0 | 4.953 | 29.3158 | 1.1338 | 0 | 48.053
F03 | First Floor Level 2A Parking (+4150) | 0 | 7.813 | 5.7582 | 5.8946 | 0 | 5.5101 | 30.4754 | 1.1799 | 0 | 56.6312
F04 | M2 Level 2B Parking (+5200) | 0 | 5.8729 | 6.6908 | 0 | 0 | 3.5302 | 27.5179 | 1.1338 | 0 | 44.7457
F05 | Second Floor Level 3A Parking (+6850) | 0 | 10.0993 | 8.0676 | 8.2524 | 0 | 4.8648 | 35.1554 | 1.1799 | 0 | 67.6195
F06 | Mezzanine Floor 3B Parking (+7900) | 0 | 4.8222 | 7.2898 | 0 | 0 | 3.0415 | 33.9294 | 1.1338 | 0 | 50.2167
F07 | Third Floor (+10900) | 0 | 11.684 | 14.6734 | 6.9425 | 0 | 6.345 | 56.9734 | 2.3137 | 0 | 98.932
F08 | Fourth Floor (+14200) - typical 4th-8th | 0 | 11.684 | 10.2636 | 6.9425 | 0 | 10.6959 | 49.955 | 2.3137 | 0 | 91.8547
F09 | Fifth Floor (+17500) - typical 4th-8th | 0 | 11.684 | 10.2636 | 4.8216 | 0 | 10.6959 | 49.955 | 2.3137 | 0 | 89.7338
F10 | Sixth Floor (+20800) - typical 4th-8th | 0 | 11.684 | 10.2636 | 4.8216 | 0 | 10.6959 | 49.955 | 2.3137 | 0 | 89.7338
F11 | Seventh Floor (+24100) - typical 4th-8th | 0 | 11.684 | 10.2636 | 4.8216 | 0 | 10.6959 | 49.955 | 2.3137 | 0 | 89.7338
F12 | Eighth Floor (+27400) - typical 4th-8th | 0 | 11.4319 | 10.2636 | 4.8216 | 0 | 10.6959 | 49.955 | 2.3137 | 0 | 89.4818
F13 | Ninth Floor (+30700) | 0 | 8.3459 | 10.4553 | 4.9082 | 0 | 12.1471 | 50.1574 | 2.3137 | 0 | 88.3276
F14 | Tenth Floor (+34000) | 0 | 6.5526 | 10.2636 | 4.8216 | 0 | 7.3124 | 36.4239 | 2.3137 | 0 | 67.6879
F15 | Roof Top Terrace (+37300) | 0 | 0.63584 | 9.8496 | 4.628 | 0 | 7.2543 | 43.0246 | 0 | 0 | 65.3923
F16 | Roof Level (+40450) | 0 | 0 | 0 | 5.2478 | 0 | 2.9874 | 4.5732 | 0 | 0 | 12.8084
F17 | Top of Lift Core (+44650) | 0 | 0 | 0 | 0 | 0 | 0 | 0 | 0 | 0.36591 | 0.36591
| GRAND TOTAL | 187.1385 | 145.1286 | 156.7843 | 80.869 | 0.83957 | 111.4254 | 597.3212 | 26.3423 | 0.36591 | 1306.2147
SUMMARY BY BAR DIAMETER (TONNES)
Ref | Floor / level | Y10 | Y12 | Y16 | Y20 | Y25 | TOTAL (t)
F00 | Raft foundation & starters (Foundation to Ground) | 4.0289 | 1.2522 | 0 | 2.8041 | 205.9789 | 214.0641
F01 | Ground floor (+300) - elements rising to next level | 6.4979 | 5.4585 | 1.1916 | 0.59852 | 27.086 | 40.8326
F02 | M1 Level 1B Parking (+2500) | 3.4423 | 26.8486 | 5.0114 | 0.8137 | 11.937 | 48.053
F03 | First Floor Level 2A Parking (+4150) | 4.7338 | 29.7786 | 4.0309 | 1.259 | 16.829 | 56.6312
F04 | M2 Level 2B Parking (+5200) | 2.9606 | 25.0508 | 4.8954 | 0.9563 | 10.8826 | 44.7457
F05 | Second Floor Level 3A Parking (+6850) | 5.7003 | 37.7408 | 1.5081 | 1.419 | 21.2513 | 67.6195
F06 | Mezzanine Floor 3B Parking (+7900) | 2.9689 | 35.3084 | 1.1004 | 4.3367 | 6.5024 | 50.2167
F07 | Third Floor (+10900) | 7.7927 | 60.4901 | 2.5831 | 9.2951 | 18.771 | 98.932
F08 | Fourth Floor (+14200) - typical 4th-8th | 8.4346 | 53.4668 | 2.8323 | 16.1726 | 10.9483 | 91.8547
F09 | Fifth Floor (+17500) - typical 4th-8th | 8.4346 | 53.4668 | 2.8323 | 19.4931 | 5.5069 | 89.7338
F10 | Sixth Floor (+20800) - typical 4th-8th | 8.4346 | 53.4668 | 2.8323 | 19.4931 | 5.5069 | 89.7338
F11 | Seventh Floor (+24100) - typical 4th-8th | 8.4346 | 53.4668 | 2.8323 | 19.4931 | 5.5069 | 89.7338
F12 | Eighth Floor (+27400) - typical 4th-8th | 8.3932 | 53.4668 | 2.8323 | 18.6585 | 6.131 | 89.4818
F13 | Ninth Floor (+30700) | 7.3443 | 53.9475 | 2.748 | 17.7967 | 6.491 | 88.3276
F14 | Tenth Floor (+34000) | 5.7719 | 39.9386 | 2.8007 | 15.1193 | 4.0574 | 67.6879
F15 | Roof Top Terrace (+37300) | 3.5048 | 45.4843 | 1.4403 | 11.3407 | 3.6222 | 65.3923
F16 | Roof Level (+40450) | 1.5025 | 4.9627 | 0.96036 | 5.0593 | 0.3235 | 12.8084
F17 | Top of Lift Core (+44650) | 0 | 0.36591 | 0 | 0 | 0 | 0.36591
| GRAND TOTAL | 98.3806 | 633.9614 | 42.4315 | 164.1087 | 367.3325 | 1306.2147
| Cross-check: element total minus diameter total (should be 0) | 0
ALL FLOORS - TOTAL BY ELEMENT AND BAR SIZE (TONNES)
| Element | Y10 | Y12 | Y16 | Y20 | Y25 | TOTAL (t)
| Raft Foundation | 0 | 0 | 0 | 2.4663 | 184.6722 | 187.1385
| Columns | 51.7244 | 0 | 0 | 56.9271 | 36.4771 | 145.1286
| Shear Walls | 18.1589 | 24.8805 | 0 | 54.981 | 58.7639 | 156.7843
| Lift Walls | 8.8111 | 11.8587 | 0 | 27.1714 | 33.0278 | 80.869
| Retaining / Ramp Walls | 0 | 0.83957 | 0 | 0 | 0 | 0.83957
| Beams | 19.6862 | 0 | 14.7847 | 22.5629 | 54.3916 | 111.4254
| Floor Slabs | 0 | 585.9007 | 11.4205 | 0 | 0 | 597.3212
| Staircases | 0 | 10.1159 | 16.2264 | 0 | 0 | 26.3423
| Lift Core Roof Slab | 0 | 0.36591 | 0 | 0 | 0 | 0.36591
| GRAND TOTAL - ALL FLOORS | 98.3806 | 633.9614 | 42.4315 | 164.1087 | 367.3325 | 1306.2147
| Cross-check vs floor totals (should be 0) | 0

## Element x Size by Floor
EACH ELEMENT BY FLOOR AND BAR SIZE (TONNES) - with totals for all floors
Values link to the element/bar-size summary at the foot of each floor sheet (green).
RAFT FOUNDATION
Ref | Floor / level | Y10 | Y12 | Y16 | Y20 | Y25 | TOTAL (t)
F00 | Raft foundation & starters (Foundation to Ground) | 0 | 0 | 0 | 2.4663 | 184.6722 | 187.1385
F01 | Ground floor (+300) - elements rising to next level | 0 | 0 | 0 | 0 | 0 | 0
F02 | M1 Level 1B Parking (+2500) | 0 | 0 | 0 | 0 | 0 | 0
F03 | First Floor Level 2A Parking (+4150) | 0 | 0 | 0 | 0 | 0 | 0
F04 | M2 Level 2B Parking (+5200) | 0 | 0 | 0 | 0 | 0 | 0
F05 | Second Floor Level 3A Parking (+6850) | 0 | 0 | 0 | 0 | 0 | 0
F06 | Mezzanine Floor 3B Parking (+7900) | 0 | 0 | 0 | 0 | 0 | 0
F07 | Third Floor (+10900) | 0 | 0 | 0 | 0 | 0 | 0
F08 | Fourth Floor (+14200) - typical 4th-8th | 0 | 0 | 0 | 0 | 0 | 0
F09 | Fifth Floor (+17500) - typical 4th-8th | 0 | 0 | 0 | 0 | 0 | 0
F10 | Sixth Floor (+20800) - typical 4th-8th | 0 | 0 | 0 | 0 | 0 | 0
F11 | Seventh Floor (+24100) - typical 4th-8th | 0 | 0 | 0 | 0 | 0 | 0
F12 | Eighth Floor (+27400) - typical 4th-8th | 0 | 0 | 0 | 0 | 0 | 0
F13 | Ninth Floor (+30700) | 0 | 0 | 0 | 0 | 0 | 0
F14 | Tenth Floor (+34000) | 0 | 0 | 0 | 0 | 0 | 0
F15 | Roof Top Terrace (+37300) | 0 | 0 | 0 | 0 | 0 | 0
F16 | Roof Level (+40450) | 0 | 0 | 0 | 0 | 0 | 0
F17 | Top of Lift Core (+44650) | 0 | 0 | 0 | 0 | 0 | 0
| TOTAL RAFT FOUNDATION - ALL FLOORS | 0 | 0 | 0 | 2.4663 | 184.6722 | 187.1385
COLUMNS
Ref | Floor / level | Y10 | Y12 | Y16 | Y20 | Y25 | TOTAL (t)
F00 | Raft foundation & starters (Foundation to Ground) | 3.2522 | 0 | 0 | 0.33778 | 6.5312 | 10.1212
F01 | Ground floor (+300) - elements rising to next level | 4.3724 | 0 | 0 | 0.59852 | 10.0833 | 15.0542
F02 | M1 Level 1B Parking (+2500) | 1.6563 | 0 | 0 | 0 | 4.3032 | 5.9596
F03 | First Floor Level 2A Parking (+4150) | 2.7165 | 0 | 0 | 0.46222 | 4.6343 | 7.813
F04 | M2 Level 2B Parking (+5200) | 1.6563 | 0 | 0 | 0.15407 | 4.0625 | 5.8729
F05 | Second Floor Level 3A Parking (+6850) | 3.2387 | 0 | 0 | 0.62222 | 6.2384 | 10.0993
F06 | Mezzanine Floor 3B Parking (+7900) | 1.6563 | 0 | 0 | 3.1659 | 0 | 4.8222
F07 | Third Floor (+10900) | 4.5506 | 0 | 0 | 7.1333 | 0 | 11.684
F08 | Fourth Floor (+14200) - typical 4th-8th | 4.5506 | 0 | 0 | 7.1333 | 0 | 11.684
F09 | Fifth Floor (+17500) - typical 4th-8th | 4.5506 | 0 | 0 | 7.1333 | 0 | 11.684
F10 | Sixth Floor (+20800) - typical 4th-8th | 4.5506 | 0 | 0 | 7.1333 | 0 | 11.684
F11 | Seventh Floor (+24100) - typical 4th-8th | 4.5506 | 0 | 0 | 7.1333 | 0 | 11.684
F12 | Eighth Floor (+27400) - typical 4th-8th | 4.5091 | 0 | 0 | 6.2987 | 0.62407 | 11.4319
F13 | Ninth Floor (+30700) | 3.2348 | 0 | 0 | 5.1111 | 0 | 8.3459
F14 | Tenth Floor (+34000) | 2.4684 | 0 | 0 | 4.0842 | 0 | 6.5526
F15 | Roof Top Terrace (+37300) | 0.21016 | 0 | 0 | 0.42568 | 0 | 0.63584
F16 | Roof Level (+40450) | 0 | 0 | 0 | 0 | 0 | 0
F17 | Top of Lift Core (+44650) | 0 | 0 | 0 | 0 | 0 | 0
| TOTAL COLUMNS - ALL FLOORS | 51.7244 | 0 | 0 | 56.9271 | 36.4771 | 145.1286
SHEAR WALLS
Ref | Floor / level | Y10 | Y12 | Y16 | Y20 | Y25 | TOTAL (t)
F00 | Raft foundation & starters (Foundation to Ground) | 0.51667 | 0.86272 | 0 | 0 | 9.8403 | 11.2197
F01 | Ground floor (+300) - elements rising to next level | 1.3744 | 2.2678 | 0 | 0 | 10.8654 | 14.5076
F02 | M1 Level 1B Parking (+2500) | 0.66 | 0.83484 | 0 | 0 | 5.196 | 6.6908
F03 | First Floor Level 2A Parking (+4150) | 0.52 | 0.69888 | 0 | 0 | 4.5394 | 5.7582
F04 | M2 Level 2B Parking (+5200) | 0.66 | 0.83484 | 0 | 0 | 5.196 | 6.6908
F05 | Second Floor Level 3A Parking (+6850) | 0.78 | 1.092 | 0 | 0 | 6.1956 | 8.0676
F06 | Mezzanine Floor 3B Parking (+7900) | 0.73333 | 0.9392 | 0 | 0 | 5.6173 | 7.2898
F07 | Third Floor (+10900) | 1.4422 | 1.9172 | 0 | 0 | 11.314 | 14.6734
F08 | Fourth Floor (+14200) - typical 4th-8th | 1.4422 | 1.9172 | 0 | 6.9042 | 0 | 10.2636
F09 | Fifth Floor (+17500) - typical 4th-8th | 1.4422 | 1.9172 | 0 | 6.9042 | 0 | 10.2636
F10 | Sixth Floor (+20800) - typical 4th-8th | 1.4422 | 1.9172 | 0 | 6.9042 | 0 | 10.2636
F11 | Seventh Floor (+24100) - typical 4th-8th | 1.4422 | 1.9172 | 0 | 6.9042 | 0 | 10.2636
F12 | Eighth Floor (+27400) - typical 4th-8th | 1.4422 | 1.9172 | 0 | 6.9042 | 0 | 10.2636
F13 | Ninth Floor (+30700) | 1.4422 | 2.1089 | 0 | 6.9042 | 0 | 10.4553
F14 | Tenth Floor (+34000) | 1.4422 | 1.9172 | 0 | 6.9042 | 0 | 10.2636
F15 | Roof Top Terrace (+37300) | 1.3767 | 1.8213 | 0 | 6.6516 | 0 | 9.8496
F16 | Roof Level (+40450) | 0 | 0 | 0 | 0 | 0 | 0
F17 | Top of Lift Core (+44650) | 0 | 0 | 0 | 0 | 0 | 0
| TOTAL SHEAR WALLS - ALL FLOORS | 18.1589 | 24.8805 | 0 | 54.981 | 58.7639 | 156.7843
LIFT WALLS
Ref | Floor / level | Y10 | Y12 | Y16 | Y20 | Y25 | TOTAL (t)
F00 | Raft foundation & starters (Foundation to Ground) | 0.26 | 0.38952 | 0 | 0 | 4.9352 | 5.5847
F01 | Ground floor (+300) - elements rising to next level | 0.75111 | 1.4715 | 0 | 0 | 6.1373 | 8.36
F02 | M1 Level 1B Parking (+2500) | 0 | 0 | 0 | 0 | 0 | 0
F03 | First Floor Level 2A Parking (+4150) | 0.52 | 0.69248 | 0 | 0 | 4.6821 | 5.8946
F04 | M2 Level 2B Parking (+5200) | 0 | 0 | 0 | 0 | 0 | 0
F05 | Second Floor Level 3A Parking (+6850) | 0.78 | 1.082 | 0 | 0 | 6.3904 | 8.2524
F06 | Mezzanine Floor 3B Parking (+7900) | 0 | 0 | 0 | 0 | 0 | 0
F07 | Third Floor (+10900) | 0.63556 | 0.8656 | 0 | 0 | 5.4414 | 6.9425
F08 | Fourth Floor (+14200) - typical 4th-8th | 0.63556 | 0.8656 | 0 | 0 | 5.4414 | 6.9425
F09 | Fifth Floor (+17500) - typical 4th-8th | 0.63556 | 0.8656 | 0 | 3.3205 | 0 | 4.8216
F10 | Sixth Floor (+20800) - typical 4th-8th | 0.63556 | 0.8656 | 0 | 3.3205 | 0 | 4.8216
F11 | Seventh Floor (+24100) - typical 4th-8th | 0.63556 | 0.8656 | 0 | 3.3205 | 0 | 4.8216
F12 | Eighth Floor (+27400) - typical 4th-8th | 0.63556 | 0.8656 | 0 | 3.3205 | 0 | 4.8216
F13 | Ninth Floor (+30700) | 0.63556 | 0.95216 | 0 | 3.3205 | 0 | 4.9082
F14 | Tenth Floor (+34000) | 0.63556 | 0.8656 | 0 | 3.3205 | 0 | 4.8216
F15 | Roof Top Terrace (+37300) | 0.60667 | 0.82232 | 0 | 3.199 | 0 | 4.628
F16 | Roof Level (+40450) | 0.80889 | 0.38952 | 0 | 4.0494 | 0 | 5.2478
F17 | Top of Lift Core (+44650) | 0 | 0 | 0 | 0 | 0 | 0
| TOTAL LIFT WALLS - ALL FLOORS | 8.8111 | 11.8587 | 0 | 27.1714 | 33.0278 | 80.869
RETAINING / RAMP WALLS
Ref | Floor / level | Y10 | Y12 | Y16 | Y20 | Y25 | TOTAL (t)
F00 | Raft foundation & starters (Foundation to Ground) | 0 | 0 | 0 | 0 | 0 | 0
F01 | Ground floor (+300) - elements rising to next level | 0 | 0.83957 | 0 | 0 | 0 | 0.83957
F02 | M1 Level 1B Parking (+2500) | 0 | 0 | 0 | 0 | 0 | 0
F03 | First Floor Level 2A Parking (+4150) | 0 | 0 | 0 | 0 | 0 | 0
F04 | M2 Level 2B Parking (+5200) | 0 | 0 | 0 | 0 | 0 | 0
F05 | Second Floor Level 3A Parking (+6850) | 0 | 0 | 0 | 0 | 0 | 0
F06 | Mezzanine Floor 3B Parking (+7900) | 0 | 0 | 0 | 0 | 0 | 0
F07 | Third Floor (+10900) | 0 | 0 | 0 | 0 | 0 | 0
F08 | Fourth Floor (+14200) - typical 4th-8th | 0 | 0 | 0 | 0 | 0 | 0
F09 | Fifth Floor (+17500) - typical 4th-8th | 0 | 0 | 0 | 0 | 0 | 0
F10 | Sixth Floor (+20800) - typical 4th-8th | 0 | 0 | 0 | 0 | 0 | 0
F11 | Seventh Floor (+24100) - typical 4th-8th | 0 | 0 | 0 | 0 | 0 | 0
F12 | Eighth Floor (+27400) - typical 4th-8th | 0 | 0 | 0 | 0 | 0 | 0
F13 | Ninth Floor (+30700) | 0 | 0 | 0 | 0 | 0 | 0
F14 | Tenth Floor (+34000) | 0 | 0 | 0 | 0 | 0 | 0
F15 | Roof Top Terrace (+37300) | 0 | 0 | 0 | 0 | 0 | 0
F16 | Roof Level (+40450) | 0 | 0 | 0 | 0 | 0 | 0
F17 | Top of Lift Core (+44650) | 0 | 0 | 0 | 0 | 0 | 0
| TOTAL RETAINING / RAMP WALLS - ALL FLOORS | 0 | 0.83957 | 0 | 0 | 0 | 0.83957
BEAMS
Ref | Floor / level | Y10 | Y12 | Y16 | Y20 | Y25 | TOTAL (t)
F00 | Raft foundation & starters (Foundation to Ground) | 0 | 0 | 0 | 0 | 0 | 0
F01 | Ground floor (+300) - elements rising to next level | 0 | 0 | 0 | 0 | 0 | 0
F02 | M1 Level 1B Parking (+2500) | 1.126 | 0 | 0.57553 | 0.8137 | 2.4378 | 4.953
F03 | First Floor Level 2A Parking (+4150) | 0.97722 | 0 | 0.76279 | 0.79679 | 2.9733 | 5.5101
F04 | M2 Level 2B Parking (+5200) | 0.64432 | 0 | 0.45954 | 0.80222 | 1.6241 | 3.5302
F05 | Second Floor Level 3A Parking (+6850) | 0.90167 | 0 | 0.73956 | 0.79679 | 2.4268 | 4.8648
F06 | Mezzanine Floor 3B Parking (+7900) | 0.57926 | 0 | 0.40636 | 1.1707 | 0.88513 | 3.0415
F07 | Third Floor (+10900) | 1.1643 | 0 | 1.0034 | 2.1617 | 2.0156 | 6.345
F08 | Fourth Floor (+14200) - typical 4th-8th | 1.8062 | 0 | 1.2477 | 2.1351 | 5.5069 | 10.6959
F09 | Fifth Floor (+17500) - typical 4th-8th | 1.8062 | 0 | 1.2477 | 2.1351 | 5.5069 | 10.6959
F10 | Sixth Floor (+20800) - typical 4th-8th | 1.8062 | 0 | 1.2477 | 2.1351 | 5.5069 | 10.6959
F11 | Seventh Floor (+24100) - typical 4th-8th | 1.8062 | 0 | 1.2477 | 2.1351 | 5.5069 | 10.6959
F12 | Eighth Floor (+27400) - typical 4th-8th | 1.8062 | 0 | 1.2477 | 2.1351 | 5.5069 | 10.6959
F13 | Ninth Floor (+30700) | 2.0317 | 0 | 1.1635 | 2.4609 | 6.491 | 12.1471
F14 | Tenth Floor (+34000) | 1.2257 | 0 | 1.2189 | 0.81037 | 4.0574 | 7.3124
F15 | Roof Top Terrace (+37300) | 1.3113 | 0 | 1.2564 | 1.0644 | 3.6222 | 7.2543
F16 | Roof Level (+40450) | 0.69358 | 0 | 0.96036 | 1.01 | 0.3235 | 2.9874
F17 | Top of Lift Core (+44650) | 0 | 0 | 0 | 0 | 0 | 0
| TOTAL BEAMS - ALL FLOORS | 19.6862 | 0 | 14.7847 | 22.5629 | 54.3916 | 111.4254
FLOOR SLABS
Ref | Floor / level | Y10 | Y12 | Y16 | Y20 | Y25 | TOTAL (t)
F00 | Raft foundation & starters (Foundation to Ground) | 0 | 0 | 0 | 0 | 0 | 0
F01 | Ground floor (+300) - elements rising to next level | 0 | 0 | 0 | 0 | 0 | 0
F02 | M1 Level 1B Parking (+2500) | 0 | 25.574 | 3.7418 | 0 | 0 | 29.3158
F03 | First Floor Level 2A Parking (+4150) | 0 | 27.9474 | 2.528 | 0 | 0 | 30.4754
F04 | M2 Level 2B Parking (+5200) | 0 | 23.7761 | 3.7418 | 0 | 0 | 27.5179
F05 | Second Floor Level 3A Parking (+6850) | 0 | 35.127 | 0.028444 | 0 | 0 | 35.1554
F06 | Mezzanine Floor 3B Parking (+7900) | 0 | 33.9294 | 0 | 0 | 0 | 33.9294
F07 | Third Floor (+10900) | 0 | 56.8277 | 0.14566 | 0 | 0 | 56.9734
F08 | Fourth Floor (+14200) - typical 4th-8th | 0 | 49.8044 | 0.15052 | 0 | 0 | 49.955
F09 | Fifth Floor (+17500) - typical 4th-8th | 0 | 49.8044 | 0.15052 | 0 | 0 | 49.955
F10 | Sixth Floor (+20800) - typical 4th-8th | 0 | 49.8044 | 0.15052 | 0 | 0 | 49.955
F11 | Seventh Floor (+24100) - typical 4th-8th | 0 | 49.8044 | 0.15052 | 0 | 0 | 49.955
F12 | Eighth Floor (+27400) - typical 4th-8th | 0 | 49.8044 | 0.15052 | 0 | 0 | 49.955
F13 | Ninth Floor (+30700) | 0 | 50.0068 | 0.15052 | 0 | 0 | 50.1574
F14 | Tenth Floor (+34000) | 0 | 36.2762 | 0.14767 | 0 | 0 | 36.4239
F15 | Roof Top Terrace (+37300) | 0 | 42.8407 | 0.18394 | 0 | 0 | 43.0246
F16 | Roof Level (+40450) | 0 | 4.5732 | 0 | 0 | 0 | 4.5732
F17 | Top of Lift Core (+44650) | 0 | 0 | 0 | 0 | 0 | 0
| TOTAL FLOOR SLABS - ALL FLOORS | 0 | 585.9007 | 11.4205 | 0 | 0 | 597.3212
STAIRCASES
Ref | Floor / level | Y10 | Y12 | Y16 | Y20 | Y25 | TOTAL (t)
F00 | Raft foundation & starters (Foundation to Ground) | 0 | 0 | 0 | 0 | 0 | 0
F01 | Ground floor (+300) - elements rising to next level | 0 | 0.87964 | 1.1916 | 0 | 0 | 2.0713
F02 | M1 Level 1B Parking (+2500) | 0 | 0.43982 | 0.694 | 0 | 0 | 1.1338
F03 | First Floor Level 2A Parking (+4150) | 0 | 0.43982 | 0.74007 | 0 | 0 | 1.1799
F04 | M2 Level 2B Parking (+5200) | 0 | 0.43982 | 0.694 | 0 | 0 | 1.1338
F05 | Second Floor Level 3A Parking (+6850) | 0 | 0.43982 | 0.74007 | 0 | 0 | 1.1799
F06 | Mezzanine Floor 3B Parking (+7900) | 0 | 0.43982 | 0.694 | 0 | 0 | 1.1338
F07 | Third Floor (+10900) | 0 | 0.87964 | 1.4341 | 0 | 0 | 2.3137
F08 | Fourth Floor (+14200) - typical 4th-8th | 0 | 0.87964 | 1.4341 | 0 | 0 | 2.3137
F09 | Fifth Floor (+17500) - typical 4th-8th | 0 | 0.87964 | 1.4341 | 0 | 0 | 2.3137
F10 | Sixth Floor (+20800) - typical 4th-8th | 0 | 0.87964 | 1.4341 | 0 | 0 | 2.3137
F11 | Seventh Floor (+24100) - typical 4th-8th | 0 | 0.87964 | 1.4341 | 0 | 0 | 2.3137
F12 | Eighth Floor (+27400) - typical 4th-8th | 0 | 0.87964 | 1.4341 | 0 | 0 | 2.3137
F13 | Ninth Floor (+30700) | 0 | 0.87964 | 1.4341 | 0 | 0 | 2.3137
F14 | Tenth Floor (+34000) | 0 | 0.87964 | 1.4341 | 0 | 0 | 2.3137
F15 | Roof Top Terrace (+37300) | 0 | 0 | 0 | 0 | 0 | 0
F16 | Roof Level (+40450) | 0 | 0 | 0 | 0 | 0 | 0
F17 | Top of Lift Core (+44650) | 0 | 0 | 0 | 0 | 0 | 0
| TOTAL STAIRCASES - ALL FLOORS | 0 | 10.1159 | 16.2264 | 0 | 0 | 26.3423
LIFT CORE ROOF SLAB
Ref | Floor / level | Y10 | Y12 | Y16 | Y20 | Y25 | TOTAL (t)
F00 | Raft foundation & starters (Foundation to Ground) | 0 | 0 | 0 | 0 | 0 | 0
F01 | Ground floor (+300) - elements rising to next level | 0 | 0 | 0 | 0 | 0 | 0
F02 | M1 Level 1B Parking (+2500) | 0 | 0 | 0 | 0 | 0 | 0
F03 | First Floor Level 2A Parking (+4150) | 0 | 0 | 0 | 0 | 0 | 0
F04 | M2 Level 2B Parking (+5200) | 0 | 0 | 0 | 0 | 0 | 0
F05 | Second Floor Level 3A Parking (+6850) | 0 | 0 | 0 | 0 | 0 | 0
F06 | Mezzanine Floor 3B Parking (+7900) | 0 | 0 | 0 | 0 | 0 | 0
F07 | Third Floor (+10900) | 0 | 0 | 0 | 0 | 0 | 0
F08 | Fourth Floor (+14200) - typical 4th-8th | 0 | 0 | 0 | 0 | 0 | 0
F09 | Fifth Floor (+17500) - typical 4th-8th | 0 | 0 | 0 | 0 | 0 | 0
F10 | Sixth Floor (+20800) - typical 4th-8th | 0 | 0 | 0 | 0 | 0 | 0
F11 | Seventh Floor (+24100) - typical 4th-8th | 0 | 0 | 0 | 0 | 0 | 0
F12 | Eighth Floor (+27400) - typical 4th-8th | 0 | 0 | 0 | 0 | 0 | 0
F13 | Ninth Floor (+30700) | 0 | 0 | 0 | 0 | 0 | 0
F14 | Tenth Floor (+34000) | 0 | 0 | 0 | 0 | 0 | 0
F15 | Roof Top Terrace (+37300) | 0 | 0 | 0 | 0 | 0 | 0
F16 | Roof Level (+40450) | 0 | 0 | 0 | 0 | 0 | 0
F17 | Top of Lift Core (+44650) | 0 | 0.36591 | 0 | 0 | 0 | 0.36591
| TOTAL LIFT CORE ROOF SLAB - ALL FLOORS | 0 | 0.36591 | 0 | 0 | 0 | 0.36591

## F00 Substructure
REINFORCEMENT TAKE-OFF - RAFT FOUNDATION & STARTERS (FOUNDATION TO GROUND)
Proposed Kaneshie Block N Redevelopment
Calculation per line: Total bars = members x bars/member; Total length = bars x cut length; kg = length x d^2/162; t = kg/1000
Item | Element | Drawing | Description / location | Bar mark | Dia (mm) | No. of members | No. of bars per member | Total no. of bars | Cut length per bar (m) | Total length (m) | Unit mass (kg/m) | Weight (kg) | Weight (t) | Source
1 | Raft Foundation | STR-004 | Raft - bottom reinforcement | 2501 | 25 | 1 | 272 | 272 | 8.725 | 2373.2 | 3.858 | 9155.8642 | 9.1559 | BBS
2 | Raft Foundation | STR-004 | Raft - bottom reinforcement | 2502 | 25 | 1 | 88 | 88 | 8.375 | 737 | 3.858 | 2843.3642 | 2.8434 | BBS
3 | Raft Foundation | STR-004 | Raft - bottom reinforcement | 2503 | 25 | 1 | 92 | 92 | 10.387 | 955.604 | 3.858 | 3686.7438 | 3.6867 | BBS
4 | Raft Foundation | STR-004 | Raft - bottom reinforcement | 2504 | 25 | 1 | 84 | 84 | 11.025 | 926.1 | 3.858 | 3572.9167 | 3.5729 | BBS
5 | Raft Foundation | STR-004 | Raft - bottom reinforcement | 2504A | 25 | 1 | 84 | 84 | 10.6 | 890.4 | 3.858 | 3435.1852 | 3.4352 | BBS
6 | Raft Foundation | STR-004 | Raft - bottom reinforcement | 2505 | 25 | 1 | 62 | 62 | 11.375 | 705.25 | 3.858 | 2720.8719 | 2.7209 | BBS
7 | Raft Foundation | STR-004 | Raft - bottom reinforcement | 2506 | 25 | 1 | 25 | 25 | 7.425 | 185.625 | 3.858 | 716.1458 | 0.71615 | BBS
8 | Raft Foundation | STR-004 | Raft - bottom reinforcement | 2507 | 25 | 1 | 88 | 88 | 12 | 1056 | 3.858 | 4074.0741 | 4.0741 | BBS
9 | Raft Foundation | STR-004 | Raft - bottom reinforcement | 2508 | 25 | 1 | 84 | 84 | 8.125 | 682.5 | 3.858 | 2633.1019 | 2.6331 | BBS
10 | Raft Foundation | STR-004 | Raft - bottom reinforcement | 2509 | 25 | 1 | 23 | 23 | 10.875 | 250.125 | 3.858 | 964.9884 | 0.96499 | BBS
11 | Raft Foundation | STR-004 | Raft - bottom reinforcement | 2509A | 25 | 1 | 23 | 23 | 10.555 | 242.765 | 3.858 | 936.5934 | 0.93659 | BBS
12 | Raft Foundation | STR-004 | Raft - bottom reinforcement | 2510 | 25 | 1 | 23 | 23 | 10.65 | 244.95 | 3.858 | 945.0231 | 0.94502 | BBS
13 | Raft Foundation | STR-004 | Raft - bottom reinforcement | 2511 | 25 | 1 | 240 | 240 | 10.4 | 2496 | 3.858 | 9629.6296 | 9.6296 | BBS
14 | Raft Foundation | STR-004 | Raft - bottom reinforcement | 2512 | 25 | 1 | 305 | 305 | 6.325 | 1929.125 | 3.858 | 7442.6119 | 7.4426 | BBS
15 | Raft Foundation | STR-004 | Raft - bottom reinforcement | 2513 | 25 | 1 | 177 | 177 | 12 | 2124 | 3.858 | 8194.4444 | 8.1944 | BBS
16 | Raft Foundation | STR-004 | Raft - bottom reinforcement | 2514 | 25 | 1 | 58 | 58 | 5.675 | 329.15 | 3.858 | 1269.8688 | 1.2699 | BBS
17 | Raft Foundation | STR-004 | Raft - bottom reinforcement | 2514A | 25 | 1 | 58 | 58 | 10.55 | 611.9 | 3.858 | 2360.7253 | 2.3607 | BBS
18 | Raft Foundation | STR-004 | Raft - bottom reinforcement | 2515 | 25 | 1 | 177 | 177 | 5.75 | 1017.75 | 3.858 | 3926.5046 | 3.9265 | BBS
19 | Raft Foundation | STR-004 | Raft - bottom reinforcement | 2516 | 25 | 1 | 58 | 58 | 5.8 | 336.4 | 3.858 | 1297.8395 | 1.2978 | BBS
20 | Raft Foundation | STR-004 | Raft - bottom reinforcement | 2516A | 25 | 1 | 58 | 58 | 11.075 | 642.35 | 3.858 | 2478.2022 | 2.4782 | BBS
21 | Raft Foundation | STR-004 | Raft - bottom reinforcement | 2517 | 25 | 1 | 177 | 177 | 9 | 1593 | 3.858 | 6145.8333 | 6.1458 | BBS
22 | Raft Foundation | STR-004 | Raft - bottom reinforcement | 2518 | 25 | 1 | 39 | 39 | 9.05 | 352.95 | 3.858 | 1361.6898 | 1.3617 | BBS
23 | Raft Foundation | STR-004 | Raft - bottom reinforcement | 2519 | 25 | 1 | 161 | 161 | 2.175 | 350.175 | 3.858 | 1350.9838 | 1.351 | BBS
24 | Raft Foundation | STR-004 | Raft - bottom reinforcement | 2520 | 25 | 1 | 33 | 33 | 9 | 297 | 3.858 | 1145.8333 | 1.1458 | BBS
25 | Raft Foundation | STR-004 | Raft - bottom reinforcement | 2521 | 25 | 1 | 33 | 33 | 12 | 396 | 3.858 | 1527.7778 | 1.5278 | BBS
26 | Raft Foundation | STR-004 | Raft - bottom reinforcement | 2522 | 25 | 1 | 33 | 33 | 11.887 | 392.271 | 3.858 | 1513.3912 | 1.5134 | BBS
27 | Raft Foundation | STR-004 | Raft - bottom reinforcement | 2523 | 25 | 1 | 201 | 201 | 11.525 | 2316.525 | 3.858 | 8937.2106 | 8.9372 | BBS
28 | Raft Foundation | STR-005 | Raft - additional bottom reinforcement | 2001 | 20 | 1 | 24 | 24 | 2.225 | 53.4 | 2.4691 | 131.8519 | 0.13185 | BBS
29 | Raft Foundation | STR-005 | Raft - additional bottom reinforcement | 2002 | 20 | 1 | 27 | 27 | 3.2 | 86.4 | 2.4691 | 213.3333 | 0.21333 | BBS
30 | Raft Foundation | STR-005 | Raft - additional bottom reinforcement | 2003 | 20 | 1 | 40 | 40 | 5 | 200 | 2.4691 | 493.8272 | 0.49383 | BBS
31 | Raft Foundation | STR-005 | Raft - additional bottom reinforcement | 2004 | 20 | 1 | 34 | 34 | 4.1 | 139.4 | 2.4691 | 344.1975 | 0.3442 | BBS
32 | Raft Foundation | STR-005 | Raft - additional bottom reinforcement | 2005 | 20 | 1 | 76 | 76 | 6 | 456 | 2.4691 | 1125.9259 | 1.1259 | BBS
33 | Raft Foundation | STR-005 | Raft - additional bottom reinforcement | 2006 | 20 | 1 | 19 | 19 | 3.35 | 63.65 | 2.4691 | 157.1605 | 0.15716 | BBS
34 | Raft Foundation | STR-005 | Raft - additional bottom reinforcement | 2501 | 25 | 1 | 80 | 80 | 5 | 400 | 3.858 | 1543.2099 | 1.5432 | BBS
35 | Raft Foundation | STR-005 | Raft - additional bottom reinforcement | 2502 | 25 | 1 | 67 | 67 | 6.65 | 445.55 | 3.858 | 1718.9429 | 1.7189 | BBS
36 | Raft Foundation | STR-005 | Raft - additional bottom reinforcement | 2503 | 25 | 1 | 111 | 111 | 4.1 | 455.1 | 3.858 | 1755.787 | 1.7558 | BBS
37 | Raft Foundation | STR-005 | Raft - additional bottom reinforcement | 2504 | 25 | 1 | 67 | 67 | 7.575 | 507.525 | 3.858 | 1958.044 | 1.958 | BBS
38 | Raft Foundation | STR-005 | Raft - additional bottom reinforcement | 2505 | 25 | 1 | 30 | 30 | 6 | 180 | 3.858 | 694.4444 | 0.69444 | BBS
39 | Raft Foundation | STR-005 | Raft - additional bottom reinforcement | 2506 | 25 | 1 | 50 | 50 | 6.1 | 305 | 3.858 | 1176.6975 | 1.1767 | BBS
40 | Raft Foundation | STR-005 | Raft - additional bottom reinforcement | 2507 | 25 | 1 | 25 | 25 | 3.25 | 81.25 | 3.858 | 313.4645 | 0.31346 | BBS
41 | Raft Foundation | STR-005 | Raft - additional bottom reinforcement | 2508 | 25 | 1 | 48 | 48 | 5.1 | 244.8 | 3.858 | 944.4444 | 0.94444 | BBS
42 | Raft Foundation | STR-005 | Raft - additional bottom reinforcement | 2509 | 25 | 1 | 39 | 39 | 8.075 | 314.925 | 3.858 | 1214.9884 | 1.215 | BBS
43 | Raft Foundation | STR-005 | Raft - additional bottom reinforcement | 2510 | 25 | 1 | 134 | 134 | 3.95 | 529.3 | 3.858 | 2042.0525 | 2.0421 | BBS
44 | Raft Foundation | STR-005 | Raft - additional bottom reinforcement | 2511 | 25 | 1 | 63 | 63 | 8 | 504 | 3.858 | 1944.4444 | 1.9444 | BBS
45 | Raft Foundation | STR-005 | Raft - additional bottom reinforcement | 2512 | 25 | 1 | 48 | 48 | 5.2 | 249.6 | 3.858 | 962.963 | 0.96296 | BBS
46 | Raft Foundation | STR-005 | Raft - additional bottom reinforcement | 2513 | 25 | 1 | 67 | 67 | 9 | 603 | 3.858 | 2326.3889 | 2.3264 | BBS
47 | Raft Foundation | STR-005 | Raft - additional bottom reinforcement | 2514 | 25 | 1 | 67 | 67 | 12 | 804 | 3.858 | 3101.8519 | 3.1019 | BBS
48 | Raft Foundation | STR-006 | Raft - top reinforcement | 2501 | 25 | 1 | 156 | 156 | 11.05 | 1723.8 | 3.858 | 6650.463 | 6.6505 | BBS
49 | Raft Foundation | STR-006 | Raft - top reinforcement | 2502 | 25 | 1 | 72 | 72 | 10.625 | 765 | 3.858 | 2951.3889 | 2.9514 | BBS
50 | Raft Foundation | STR-006 | Raft - top reinforcement | 2503 | 25 | 1 | 156 | 156 | 10.15 | 1583.4 | 3.858 | 6108.7963 | 6.1088 | BBS
51 | Raft Foundation | STR-006 | Raft - top reinforcement | 2504 | 25 | 1 | 52 | 52 | 4.175 | 217.1 | 3.858 | 837.5772 | 0.83758 | BBS
52 | Raft Foundation | STR-006 | Raft - top reinforcement | 2505 | 25 | 1 | 21 | 21 | 9.55 | 200.55 | 3.858 | 773.7269 | 0.77373 | BBS
53 | Raft Foundation | STR-006 | Raft - top reinforcement | 2506 | 25 | 1 | 72 | 72 | 3.95 | 284.4 | 3.858 | 1097.2222 | 1.0972 | BBS
54 | Raft Foundation | STR-006 | Raft - top reinforcement | 2507 | 25 | 1 | 52 | 52 | 10.375 | 539.5 | 3.858 | 2081.4043 | 2.0814 | BBS
55 | Raft Foundation | STR-006 | Raft - top reinforcement | 2508 | 25 | 1 | 157 | 157 | 5.4 | 847.8 | 3.858 | 3270.8333 | 3.2708 | BBS
56 | Raft Foundation | STR-006 | Raft - top reinforcement | 2509 | 25 | 1 | 20 | 20 | 7 | 140 | 3.858 | 540.1235 | 0.54012 | BBS
57 | Raft Foundation | STR-006 | Raft - top reinforcement | 2510 | 25 | 1 | 21 | 21 | 7.75 | 162.75 | 3.858 | 627.8935 | 0.62789 | BBS
58 | Raft Foundation | STR-006 | Raft - top reinforcement | 2511 | 25 | 1 | 209 | 209 | 10.1 | 2110.9 | 3.858 | 8143.9043 | 8.1439 | BBS
59 | Raft Foundation | STR-006 | Raft - top reinforcement | 2512 | 25 | 1 | 49 | 49 | 6.036 | 295.764 | 3.858 | 1141.0648 | 1.1411 | BBS
60 | Raft Foundation | STR-006 | Raft - top reinforcement | 2513 | 25 | 1 | 124 | 124 | 9.75 | 1209 | 3.858 | 4664.3519 | 4.6644 | BBS
61 | Raft Foundation | STR-006 | Raft - top reinforcement | 2514 | 25 | 1 | 49 | 49 | 8.425 | 412.825 | 3.858 | 1592.689 | 1.5927 | BBS
62 | Raft Foundation | STR-006 | Raft - top reinforcement | 2515 | 25 | 1 | 49 | 49 | 8.4 | 411.6 | 3.858 | 1587.963 | 1.588 | BBS
63 | Raft Foundation | STR-006 | Raft - top reinforcement | 2516 | 25 | 1 | 124 | 124 | 12 | 1488 | 3.858 | 5740.7407 | 5.7407 | BBS
64 | Raft Foundation | STR-006 | Raft - top reinforcement | 2517 | 25 | 1 | 49 | 49 | 9 | 441 | 3.858 | 1701.3889 | 1.7014 | BBS
65 | Raft Foundation | STR-006 | Raft - top reinforcement | 2518 | 25 | 1 | 27 | 27 | 10.95 | 295.65 | 3.858 | 1140.625 | 1.1406 | BBS
66 | Raft Foundation | STR-006 | Raft - top reinforcement | 2519 | 25 | 1 | 124 | 124 | 9.175 | 1137.7 | 3.858 | 4389.2747 | 4.3893 | BBS
67 | Raft Foundation | STR-006 | Raft - top reinforcement | 2520 | 25 | 1 | 49 | 49 | 6.925 | 339.325 | 3.858 | 1309.1242 | 1.3091 | BBS
68 | Raft Foundation | STR-006 | Raft - top reinforcement | 2521 | 25 | 1 | 33 | 33 | 9.575 | 315.975 | 3.858 | 1219.0394 | 1.219 | BBS
69 | Raft Foundation | STR-006 | Raft - top reinforcement | 2522 | 25 | 1 | 140 | 140 | 8.725 | 1221.5 | 3.858 | 4712.5772 | 4.7126 | BBS
70 | Raft Foundation | STR-006 | Raft - top reinforcement | 2523 | 25 | 1 | 27 | 27 | 11.975 | 323.325 | 3.858 | 1247.3958 | 1.2474 | BBS
71 | Raft Foundation | STR-006 | Raft - top reinforcement | 2524 | 25 | 1 | 176 | 176 | 7.625 | 1342 | 3.858 | 5177.4691 | 5.1775 | BBS
72 | Columns | STR-007 | COL-01A (5 nos) Foundation to GF - links | 1001 | 10 | 5 | 23 | 115 | 2.33 | 267.95 | 0.61728 | 165.4012 | 0.1654 | Elevation + BBS length
73 | Columns | STR-007 | COL-01A (5 nos) Foundation to GF - links | 1002 | 10 | 5 | 46 | 230 | 1.33 | 305.9 | 0.61728 | 188.8272 | 0.18883 | Elevation + BBS length
74 | Columns | STR-007 | COL-01A (5 nos) Foundation to GF - links | 1003 | 10 | 5 | 23 | 115 | 1.83 | 210.45 | 0.61728 | 129.9074 | 0.12991 | Elevation + BBS length
75 | Columns | STR-007 | COL-01A (5 nos) Foundation to GF - main bars | 2501 | 25 | 5 | 16 | 80 | 2.85 | 228 | 3.858 | 879.6296 | 0.87963 | Elevation + BBS length
76 | Columns | STR-007 | COL-01B (1 nos) Foundation to GF - links | 1001 | 10 | 1 | 23 | 23 | 2.33 | 53.59 | 0.61728 | 33.0802 | 0.03308 | Elevation + BBS length
77 | Columns | STR-007 | COL-01B (1 nos) Foundation to GF - links | 1002 | 10 | 1 | 46 | 46 | 1.33 | 61.18 | 0.61728 | 37.7654 | 0.037765 | Elevation + BBS length
78 | Columns | STR-007 | COL-01B (1 nos) Foundation to GF - links | 1003 | 10 | 1 | 23 | 23 | 1.83 | 42.09 | 0.61728 | 25.9815 | 0.025981 | Elevation + BBS length
79 | Columns | STR-007 | COL-01B (1 nos) Foundation to GF - main bars | 2501 | 25 | 1 | 16 | 16 | 2.85 | 45.6 | 3.858 | 175.9259 | 0.17593 | Elevation + BBS length
80 | Columns | STR-008 | COL-01C (2 nos) Foundation to GF - links | 1001 | 10 | 2 | 23 | 46 | 2.33 | 107.18 | 0.61728 | 66.1605 | 0.06616 | Elevation + BBS length
81 | Columns | STR-008 | COL-01C (2 nos) Foundation to GF - links | 1002 | 10 | 2 | 46 | 92 | 1.33 | 122.36 | 0.61728 | 75.5309 | 0.075531 | Elevation + BBS length
82 | Columns | STR-008 | COL-01C (2 nos) Foundation to GF - links | 1003 | 10 | 2 | 23 | 46 | 1.83 | 84.18 | 0.61728 | 51.963 | 0.051963 | Elevation + BBS length
83 | Columns | STR-008 | COL-01C (2 nos) Foundation to GF - main bars | 2501 | 25 | 2 | 16 | 32 | 2.85 | 91.2 | 3.858 | 351.8519 | 0.35185 | Elevation + BBS length
84 | Columns | STR-008 | COL-01D (1 nos) Foundation to GF - links | 1001 | 10 | 1 | 19 | 19 | 2.33 | 44.27 | 0.61728 | 27.3272 | 0.027327 | Elevation + BBS length
85 | Columns | STR-008 | COL-01D (1 nos) Foundation to GF - links | 1002 | 10 | 1 | 38 | 38 | 1.33 | 50.54 | 0.61728 | 31.1975 | 0.031198 | Elevation + BBS length
86 | Columns | STR-008 | COL-01D (1 nos) Foundation to GF - links | 1003 | 10 | 1 | 19 | 19 | 1.83 | 34.77 | 0.61728 | 21.463 | 0.021463 | Elevation + BBS length
87 | Columns | STR-008 | COL-01D (1 nos) Foundation to GF - main bars | 2501 | 25 | 1 | 16 | 16 | 2.85 | 45.6 | 3.858 | 175.9259 | 0.17593 | Elevation + BBS length
88 | Columns | STR-010 | COL-02A (3 nos) Foundation to GF - links | 1004 | 10 | 3 | 23 | 69 | 2.91 | 200.79 | 0.61728 | 123.9444 | 0.12394 | Elevation + BBS length
89 | Columns | STR-010 | COL-02A (3 nos) Foundation to GF - links | 1005 | 10 | 3 | 115 | 345 | 1.008 | 347.76 | 0.61728 | 214.6667 | 0.21467 | Elevation + BBS length
90 | Columns | STR-010 | COL-02A (3 nos) Foundation to GF - main bars | 2501 | 25 | 3 | 18 | 54 | 2.85 | 153.9 | 3.858 | 593.75 | 0.59375 | Elevation + BBS length
91 | Columns | STR-010 | COL-02B (6 nos) Foundation to GF - links | 1004 | 10 | 6 | 23 | 138 | 2.91 | 401.58 | 0.61728 | 247.8889 | 0.24789 | Elevation + BBS length
92 | Columns | STR-010 | COL-02B (6 nos) Foundation to GF - links | 1005 | 10 | 6 | 115 | 690 | 1.008 | 695.52 | 0.61728 | 429.3333 | 0.42933 | Elevation + BBS length
93 | Columns | STR-010 | COL-02B (6 nos) Foundation to GF - main bars | 2501 | 25 | 6 | 18 | 108 | 2.85 | 307.8 | 3.858 | 1187.5 | 1.1875 | Elevation + BBS length
94 | Columns | STR-011 | COL-02C (1 nos) Foundation to GF - links | 1004 | 10 | 1 | 23 | 23 | 2.91 | 66.93 | 0.61728 | 41.3148 | 0.041315 | Elevation + BBS length
95 | Columns | STR-011 | COL-02C (1 nos) Foundation to GF - links | 1005 | 10 | 1 | 69 | 69 | 1.008 | 69.552 | 0.61728 | 42.9333 | 0.042933 | Elevation + BBS length
96 | Columns | STR-011 | COL-02C (1 nos) Foundation to GF - main bars | 2501 | 25 | 1 | 18 | 18 | 2.85 | 51.3 | 3.858 | 197.9167 | 0.19792 | Elevation + BBS length
97 | Columns | STR-011 | COL-02D (15 nos) Foundation to GF - links | 1004 | 10 | 15 | 19 | 285 | 2.91 | 829.35 | 0.61728 | 511.9444 | 0.51194 | Elevation + BBS length
98 | Columns | STR-011 | COL-02D (15 nos) Foundation to GF - links | 1005 | 10 | 15 | 57 | 855 | 1.008 | 861.84 | 0.61728 | 532 | 0.532 | Elevation + BBS length
99 | Columns | STR-011 | COL-02D (15 nos) Foundation to GF - main bars | 2501 | 25 | 15 | 18 | 270 | 2.85 | 769.5 | 3.858 | 2968.75 | 2.9688 | Elevation + BBS length
100 | Columns | STR-012 | SWC-01A (1 nos) Foundation to GF - links | 1001 | 10 | 1 | 23 | 23 | 5.93 | 136.39 | 0.61728 | 84.1914 | 0.084191 | Elevation + BBS length
101 | Columns | STR-012 | SWC-01A (1 nos) Foundation to GF - links | 1002 | 10 | 1 | 23 | 23 | 2.48 | 57.04 | 0.61728 | 35.2099 | 0.03521 | Elevation + BBS length
102 | Columns | STR-012 | SWC-01A (1 nos) Foundation to GF - links | 1003 | 10 | 1 | 161 | 161 | 0.91 | 146.51 | 0.61728 | 90.4383 | 0.090438 | Elevation + BBS length
103 | Columns | STR-012 | SWC-01A (1 nos) Foundation to GF - links | 1004 | 10 | 1 | 92 | 92 | 0.77 | 70.84 | 0.61728 | 43.7284 | 0.043728 | Elevation + BBS length
104 | Columns | STR-012 | SWC-01A (1 nos) Foundation to GF - main bars | 2008 | 20 | 1 | 48 | 48 | 2.85 | 136.8 | 2.4691 | 337.7778 | 0.33778 | Elevation + BBS length
105 | Shear Walls | STR-015/016 | Main core CW-01 (L=3600mm) Foundation to GF - horizontal Y12@150 NF/FF | H-Y12 | 12 | 1 | 18 | 18 | 4.02 | 72.36 | 0.88889 | 64.32 | 0.06432 | Elevation count / plan length
106 | Shear Walls | STR-015/016 | Main core CW-01 Foundation to GF - vertical Y25@150 NF/FF (starters from raft) | V-Y25 | 25 | 1 | 58 | 58 | 3.9 | 226.2 | 3.858 | 872.6852 | 0.87269 | Elevation / plan
107 | Shear Walls | STR-015/016 | Main core CW-05 (L=7250mm) Foundation to GF - horizontal Y12@150 NF/FF | H-Y12 | 12 | 1 | 18 | 18 | 7.67 | 138.06 | 0.88889 | 122.72 | 0.12272 | Elevation count / plan length
108 | Shear Walls | STR-015/016 | Main core CW-05 Foundation to GF - vertical Y25@150 NF/FF (starters from raft) | V-Y25 | 25 | 1 | 100 | 100 | 3.9 | 390 | 3.858 | 1504.6296 | 1.5046 | Elevation / plan
109 | Shear Walls | STR-015/016 | Main core CW-07 (stair section) (L=7250mm) Foundation to GF - horizontal Y12@150 NF/FF | H-Y12 | 12 | 1 | 18 | 18 | 7.67 | 138.06 | 0.88889 | 122.72 | 0.12272 | Elevation count / plan length
110 | Shear Walls | STR-015/016 | Main core CW-07 (stair section) Foundation to GF - vertical Y25@150 NF/FF (starters from raft) | V-Y25 | 25 | 1 | 100 | 100 | 3.9 | 390 | 3.858 | 1504.6296 | 1.5046 | Elevation / plan
111 | Shear Walls | STR-015/016 | Main core CW-09 (L=1150mm) Foundation to GF - horizontal Y12@150 NF/FF | H-Y12 | 12 | 1 | 18 | 18 | 1.57 | 28.26 | 0.88889 | 25.12 | 0.02512 | Elevation count / plan length
112 | Shear Walls | STR-015/016 | Main core CW-09 Foundation to GF - vertical Y25@150 NF/FF (starters from raft) | V-Y25 | 25 | 1 | 18 | 18 | 3.9 | 70.2 | 3.858 | 270.8333 | 0.27083 | Elevation / plan
113 | Shear Walls | STR-015/016 | Main core CW-10 (L=1150mm) Foundation to GF - horizontal Y12@150 NF/FF | H-Y12 | 12 | 1 | 18 | 18 | 1.57 | 28.26 | 0.88889 | 25.12 | 0.02512 | Elevation count / plan length
114 | Shear Walls | STR-015/016 | Main core CW-10 Foundation to GF - vertical Y25@150 NF/FF (starters from raft) | V-Y25 | 25 | 1 | 18 | 18 | 3.9 | 70.2 | 3.858 | 270.8333 | 0.27083 | Elevation / plan
115 | Shear Walls | STR-015/016 | Main core CW-11 (L=1650mm) Foundation to GF - horizontal Y12@150 NF/FF | H-Y12 | 12 | 1 | 18 | 18 | 2.07 | 37.26 | 0.88889 | 33.12 | 0.03312 | Elevation count / plan length
116 | Shear Walls | STR-015/016 | Main core CW-11 Foundation to GF - vertical Y25@150 NF/FF (starters from raft) | V-Y25 | 25 | 1 | 24 | 24 | 3.9 | 93.6 | 3.858 | 361.1111 | 0.36111 | Elevation / plan
117 | Shear Walls | STR-015/016 | Main core confinement links Y10@150 (26 positions on plan) Foundation to GF | LNK-Y10 | 10 | 1 | 234 | 234 | 1.8 | 421.2 | 0.61728 | 260 | 0.26 | Assumed link cut length
118 | Shear Walls | STR-013/014 | Emergency stair core CW-12 (L=7050mm) Foundation to GF - horizontal Y12@150 NF/FF | H-Y12 | 12 | 1 | 18 | 18 | 7.47 | 134.46 | 0.88889 | 119.52 | 0.11952 | Elevation count / plan length
119 | Shear Walls | STR-013/014 | Emergency stair core CW-12 Foundation to GF - vertical Y25@150 NF/FF (starters from raft) | V-Y25 | 25 | 1 | 96 | 96 | 3.6 | 345.6 | 3.858 | 1333.3333 | 1.3333 | Elevation / plan
120 | Shear Walls | STR-013/014 | Emergency stair core CW-13 (L=7810mm) Foundation to GF - horizontal Y12@150 NF/FF | H-Y12 | 12 | 1 | 18 | 18 | 8.23 | 148.14 | 0.88889 | 131.68 | 0.13168 | Elevation count / plan length
121 | Shear Walls | STR-013/014 | Emergency stair core CW-13 Foundation to GF - vertical Y25@150 NF/FF (starters from raft) | V-Y25 | 25 | 1 | 104 | 104 | 3.6 | 374.4 | 3.858 | 1444.4444 | 1.4444 | Elevation / plan
122 | Shear Walls | STR-013/014 | Emergency stair core CW-14 (L=3450mm) Foundation to GF - horizontal Y12@150 NF/FF | H-Y12 | 12 | 1 | 18 | 18 | 3.87 | 69.66 | 0.88889 | 61.92 | 0.06192 | Elevation count / plan length
123 | Shear Walls | STR-013/014 | Emergency stair core CW-14 Foundation to GF - vertical Y25@150 NF/FF (starters from raft) | V-Y25 | 25 | 1 | 48 | 48 | 3.6 | 172.8 | 3.858 | 666.6667 | 0.66667 | Elevation / plan
124 | Shear Walls | STR-013/014 | Emergency stair core CW-15 (L=2425mm) Foundation to GF - horizontal Y12@150 NF/FF | H-Y12 | 12 | 1 | 18 | 18 | 2.845 | 51.21 | 0.88889 | 45.52 | 0.04552 | Elevation count / plan length
125 | Shear Walls | STR-013/014 | Emergency stair core CW-15 Foundation to GF - vertical Y25@150 NF/FF (starters from raft) | V-Y25 | 25 | 1 | 36 | 36 | 3.6 | 129.6 | 3.858 | 500 | 0.5 | Elevation / plan
126 | Shear Walls | STR-013/014 | Emergency stair core CW-16 (L=775mm) Foundation to GF - horizontal Y12@150 NF/FF | H-Y12 | 12 | 1 | 18 | 18 | 1.195 | 21.51 | 0.88889 | 19.12 | 0.01912 | Elevation count / plan length
127 | Shear Walls | STR-013/014 | Emergency stair core CW-16 Foundation to GF - vertical Y25@150 NF/FF (starters from raft) | V-Y25 | 25 | 1 | 14 | 14 | 3.6 | 50.4 | 3.858 | 194.4444 | 0.19444 | Elevation / plan
128 | Shear Walls | STR-013/014 | Emergency stair core CW-17 (L=360mm) Foundation to GF - horizontal Y12@150 NF/FF | H-Y12 | 12 | 1 | 18 | 18 | 0.78 | 14.04 | 0.88889 | 12.48 | 0.01248 | Elevation count / plan length
129 | Shear Walls | STR-013/014 | Emergency stair core CW-17 Foundation to GF - vertical Y25@150 NF/FF (starters from raft) | V-Y25 | 25 | 1 | 8 | 8 | 3.6 | 28.8 | 3.858 | 111.1111 | 0.11111 | Elevation / plan
130 | Shear Walls | STR-013/014 | Emergency stair core CW-18 (L=1300mm) Foundation to GF - horizontal Y12@150 NF/FF | H-Y12 | 12 | 1 | 18 | 18 | 1.72 | 30.96 | 0.88889 | 27.52 | 0.02752 | Elevation count / plan length
131 | Shear Walls | STR-013/014 | Emergency stair core CW-18 Foundation to GF - vertical Y25@150 NF/FF (starters from raft) | V-Y25 | 25 | 1 | 20 | 20 | 3.6 | 72 | 3.858 | 277.7778 | 0.27778 | Elevation / plan
132 | Shear Walls | STR-013/014 | Emergency stair core CW-19 (L=1100mm) Foundation to GF - horizontal Y12@150 NF/FF | H-Y12 | 12 | 1 | 18 | 18 | 1.52 | 27.36 | 0.88889 | 24.32 | 0.02432 | Elevation count / plan length
133 | Shear Walls | STR-013/014 | Emergency stair core CW-19 Foundation to GF - vertical Y25@150 NF/FF (starters from raft) | V-Y25 | 25 | 1 | 18 | 18 | 3.6 | 64.8 | 3.858 | 250 | 0.25 | Elevation / plan
134 | Shear Walls | STR-013/014 | Emergency stair core CW-20 (L=1300mm) Foundation to GF - horizontal Y12@150 NF/FF | H-Y12 | 12 | 1 | 18 | 18 | 1.72 | 30.96 | 0.88889 | 27.52 | 0.02752 | Elevation count / plan length
135 | Shear Walls | STR-013/014 | Emergency stair core CW-20 Foundation to GF - vertical Y25@150 NF/FF (starters from raft) | V-Y25 | 25 | 1 | 20 | 20 | 3.6 | 72 | 3.858 | 277.7778 | 0.27778 | Elevation / plan
136 | Shear Walls | STR-013/014 | Emergency stair core confinement links Y10@150 (33 positions on plan) Foundation to GF | LNK-Y10 | 10 | 1 | 231 | 231 | 1.8 | 415.8 | 0.61728 | 256.6667 | 0.25667 | Assumed link cut length
137 | Lift Walls | STR-015/017 | Main core (lift shafts) CW-02 (L=3600mm) Foundation to GF - horizontal Y12@150 NF/FF | H-Y12 | 12 | 1 | 18 | 18 | 4.02 | 72.36 | 0.88889 | 64.32 | 0.06432 | Elevation count / plan length
138 | Lift Walls | STR-015/017 | Main core (lift shafts) CW-02 Foundation to GF - vertical Y25@150 NF/FF (starters from raft) | V-Y25 | 25 | 1 | 58 | 58 | 3.9 | 226.2 | 3.858 | 872.6852 | 0.87269 | Elevation / plan
139 | Lift Walls | STR-015/017 | Main core (lift shafts) CW-03 (L=3600mm) Foundation to GF - horizontal Y12@150 NF/FF | H-Y12 | 12 | 1 | 18 | 18 | 4.02 | 72.36 | 0.88889 | 64.32 | 0.06432 | Elevation count / plan length
140 | Lift Walls | STR-015/017 | Main core (lift shafts) CW-03 Foundation to GF - vertical Y25@150 NF/FF (starters from raft) | V-Y25 | 25 | 1 | 58 | 58 | 3.9 | 226.2 | 3.858 | 872.6852 | 0.87269 | Elevation / plan
141 | Lift Walls | STR-015/017 | Main core (lift shafts) CW-04 (L=3600mm) Foundation to GF - horizontal Y12@150 NF/FF | H-Y12 | 12 | 1 | 18 | 18 | 4.02 | 72.36 | 0.88889 | 64.32 | 0.06432 | Elevation count / plan length
142 | Lift Walls | STR-015/017 | Main core (lift shafts) CW-04 Foundation to GF - vertical Y25@150 NF/FF (starters from raft) | V-Y25 | 25 | 1 | 58 | 58 | 3.9 | 226.2 | 3.858 | 872.6852 | 0.87269 | Elevation / plan
143 | Lift Walls | STR-015/017 | Main core (lift shafts) CW-06 (L=2025mm) Foundation to GF - horizontal Y12@150 NF/FF | H-Y12 | 12 | 1 | 18 | 18 | 2.445 | 44.01 | 0.88889 | 39.12 | 0.03912 | Elevation count / plan length
144 | Lift Walls | STR-015/017 | Main core (lift shafts) CW-06 Foundation to GF - vertical Y25@150 NF/FF (starters from raft) | V-Y25 | 25 | 1 | 30 | 30 | 3.9 | 117 | 3.858 | 451.3889 | 0.45139 | Elevation / plan
145 | Lift Walls | STR-015/017 | Main core (lift shafts) CW-08 (L=4500mm) Foundation to GF - horizontal Y12@150 NF/FF | H-Y12 | 12 | 1 | 18 | 18 | 4.92 | 88.56 | 0.88889 | 78.72 | 0.07872 | Elevation count / plan length
146 | Lift Walls | STR-015/017 | Main core (lift shafts) CW-08 Foundation to GF - vertical Y25@150 NF/FF (starters from raft) | V-Y25 | 25 | 1 | 62 | 62 | 3.9 | 241.8 | 3.858 | 932.8704 | 0.93287 | Elevation / plan
147 | Lift Walls | STR-015/017 | Main core (lift shafts) CW-07 (lift section) (L=4500mm) Foundation to GF - horizontal Y12@150 NF/FF | H-Y12 | 12 | 1 | 18 | 18 | 4.92 | 88.56 | 0.88889 | 78.72 | 0.07872 | Elevation count / plan length
148 | Lift Walls | STR-015/017 | Main core (lift shafts) CW-07 (lift section) Foundation to GF - vertical Y25@150 NF/FF (starters from raft) | V-Y25 | 25 | 1 | 62 | 62 | 3.9 | 241.8 | 3.858 | 932.8704 | 0.93287 | Elevation / plan
149 | Lift Walls | STR-015/017 | Main core (lift shafts) confinement links Y10@150 (26 positions on plan) Foundation to GF | LNK-Y10 | 10 | 1 | 234 | 234 | 1.8 | 421.2 | 0.61728 | 260 | 0.26 | Assumed link cut length
SUMMARY - SUBSTRUCTURE: ELEMENT BY BAR SIZE (TONNES)
|  |  | Element | 10 | 12 | 16 | 20 | 25 | Total (t)
|  |  | Raft Foundation | 0 | 0 | 0 | 2.4663 | 184.6722 | 187.1385
|  |  | Columns | 3.2522 | 0 | 0 | 0.33778 | 6.5312 | 10.1212
|  |  | Shear Walls | 0.51667 | 0.86272 | 0 | 0 | 9.8403 | 11.2197
|  |  | Lift Walls | 0.26 | 0.38952 | 0 | 0 | 4.9352 | 5.5847
|  |  | Retaining / Ramp Walls | 0 | 0 | 0 | 0 | 0 | 0
|  |  | Beams | 0 | 0 | 0 | 0 | 0 | 0
|  |  | Floor Slabs | 0 | 0 | 0 | 0 | 0 | 0
|  |  | Staircases | 0 | 0 | 0 | 0 | 0 | 0
|  |  | Lift Core Roof Slab | 0 | 0 | 0 | 0 | 0 | 0
|  |  | TOTAL - SUBSTRUCTURE | 4.0289 | 1.2522 | 0 | 2.8041 | 205.9789 | 214.0641 | Check vs detail (should be 0): |  |  | 0

## F01 Ground Floor
REINFORCEMENT TAKE-OFF - GROUND FLOOR (+300) - ELEMENTS RISING TO NEXT LEVEL
Proposed Kaneshie Block N Redevelopment
Calculation per line: Total bars = members x bars/member; Total length = bars x cut length; kg = length x d^2/162; t = kg/1000
Item | Element | Drawing | Description / location | Bar mark | Dia (mm) | No. of members | No. of bars per member | Total no. of bars | Cut length per bar (m) | Total length (m) | Unit mass (kg/m) | Weight (kg) | Weight (t) | Source
1 | Columns | STR-007 | COL-01A (5 nos) GF to next level - links | 1001 | 10 | 5 | 32 | 160 | 2.33 | 372.8 | 0.61728 | 230.1235 | 0.23012 | Elevation + BBS length
2 | Columns | STR-007 | COL-01A (5 nos) GF to next level - links | 1002 | 10 | 5 | 64 | 320 | 1.33 | 425.6 | 0.61728 | 262.716 | 0.26272 | Elevation + BBS length
3 | Columns | STR-007 | COL-01A (5 nos) GF to next level - links | 1003 | 10 | 5 | 32 | 160 | 1.83 | 292.8 | 0.61728 | 180.7407 | 0.18074 | Elevation + BBS length
4 | Columns | STR-007 | COL-01A (5 nos) GF to next level - main bars | 2502 | 25 | 5 | 16 | 80 | 5.05 | 404 | 3.858 | 1558.642 | 1.5586 | Elevation + BBS length
5 | Columns | STR-007 | COL-01B (1 nos) GF to next level - links | 1001 | 10 | 1 | 32 | 32 | 2.33 | 74.56 | 0.61728 | 46.0247 | 0.046025 | Elevation + BBS length
6 | Columns | STR-007 | COL-01B (1 nos) GF to next level - links | 1002 | 10 | 1 | 64 | 64 | 1.33 | 85.12 | 0.61728 | 52.5432 | 0.052543 | Elevation + BBS length
7 | Columns | STR-007 | COL-01B (1 nos) GF to next level - links | 1003 | 10 | 1 | 32 | 32 | 1.83 | 58.56 | 0.61728 | 36.1481 | 0.036148 | Elevation + BBS length
8 | Columns | STR-007 | COL-01B (1 nos) GF to next level - main bars | 2502 | 25 | 1 | 16 | 16 | 5.05 | 80.8 | 3.858 | 311.7284 | 0.31173 | Elevation + BBS length
9 | Columns | STR-008 | COL-01C (2 nos) GF to next level - links | 1001 | 10 | 2 | 32 | 64 | 2.33 | 149.12 | 0.61728 | 92.0494 | 0.092049 | Elevation + BBS length
10 | Columns | STR-008 | COL-01C (2 nos) GF to next level - links | 1002 | 10 | 2 | 64 | 128 | 1.33 | 170.24 | 0.61728 | 105.0864 | 0.10509 | Elevation + BBS length
11 | Columns | STR-008 | COL-01C (2 nos) GF to next level - links | 1003 | 10 | 2 | 32 | 64 | 1.83 | 117.12 | 0.61728 | 72.2963 | 0.072296 | Elevation + BBS length
12 | Columns | STR-008 | COL-01C (2 nos) GF to next level - main bars | 2502 | 25 | 2 | 16 | 32 | 5.05 | 161.6 | 3.858 | 623.4568 | 0.62346 | Elevation + BBS length
13 | Columns | STR-008 | COL-01D (1 nos) GF to next level - links | 1001 | 10 | 1 | 22 | 22 | 2.33 | 51.26 | 0.61728 | 31.642 | 0.031642 | Elevation + BBS length
14 | Columns | STR-008 | COL-01D (1 nos) GF to next level - links | 1002 | 10 | 1 | 44 | 44 | 1.33 | 58.52 | 0.61728 | 36.1235 | 0.036123 | Elevation + BBS length
15 | Columns | STR-008 | COL-01D (1 nos) GF to next level - links | 1003 | 10 | 1 | 22 | 22 | 1.83 | 40.26 | 0.61728 | 24.8519 | 0.024852 | Elevation + BBS length
16 | Columns | STR-008 | COL-01D (1 nos) GF to next level - main bars | 2505 | 25 | 1 | 16 | 16 | 3.7 | 59.2 | 3.858 | 228.3951 | 0.2284 | Elevation + BBS length
17 | Columns | STR-010 | COL-02A (3 nos) GF to next level - links | 1004 | 10 | 3 | 32 | 96 | 2.91 | 279.36 | 0.61728 | 172.4444 | 0.17244 | Elevation + BBS length
18 | Columns | STR-010 | COL-02A (3 nos) GF to next level - links | 1005 | 10 | 3 | 160 | 480 | 1.008 | 483.84 | 0.61728 | 298.6667 | 0.29867 | Elevation + BBS length
19 | Columns | STR-010 | COL-02A (3 nos) GF to next level - main bars | 2502 | 25 | 3 | 18 | 54 | 5.05 | 272.7 | 3.858 | 1052.0833 | 1.0521 | Elevation + BBS length
20 | Columns | STR-010 | COL-02B (6 nos) GF to next level - links | 1004 | 10 | 6 | 32 | 192 | 2.91 | 558.72 | 0.61728 | 344.8889 | 0.34489 | Elevation + BBS length
21 | Columns | STR-010 | COL-02B (6 nos) GF to next level - links | 1005 | 10 | 6 | 160 | 960 | 1.008 | 967.68 | 0.61728 | 597.3333 | 0.59733 | Elevation + BBS length
22 | Columns | STR-010 | COL-02B (6 nos) GF to next level - main bars | 2502 | 25 | 6 | 18 | 108 | 5.05 | 545.4 | 3.858 | 2104.1667 | 2.1042 | Elevation + BBS length
23 | Columns | STR-011 | COL-02C (1 nos) GF to next level - links | 1004 | 10 | 1 | 32 | 32 | 2.91 | 93.12 | 0.61728 | 57.4815 | 0.057481 | Elevation + BBS length
24 | Columns | STR-011 | COL-02C (1 nos) GF to next level - links | 1005 | 10 | 1 | 96 | 96 | 1.008 | 96.768 | 0.61728 | 59.7333 | 0.059733 | Elevation + BBS length
25 | Columns | STR-011 | COL-02C (1 nos) GF to next level - main bars | 2502 | 25 | 1 | 18 | 18 | 5.05 | 90.9 | 3.858 | 350.6944 | 0.35069 | Elevation + BBS length
26 | Columns | STR-011 | COL-02D (15 nos) GF to next level - links | 1004 | 10 | 15 | 24 | 360 | 2.91 | 1047.6 | 0.61728 | 646.6667 | 0.64667 | Elevation + BBS length
27 | Columns | STR-011 | COL-02D (15 nos) GF to next level - links | 1005 | 10 | 15 | 72 | 1080 | 1.008 | 1088.64 | 0.61728 | 672 | 0.672 | Elevation + BBS length
28 | Columns | STR-011 | COL-02D (15 nos) GF to next level - main bars | 2505 | 25 | 15 | 18 | 270 | 3.7 | 999 | 3.858 | 3854.1667 | 3.8542 | Elevation + BBS length
29 | Columns | STR-012 | SWC-01A (1 nos) GF to next level - links | 1001 | 10 | 1 | 32 | 32 | 5.93 | 189.76 | 0.61728 | 117.1358 | 0.11714 | Elevation + BBS length
30 | Columns | STR-012 | SWC-01A (1 nos) GF to next level - links | 1002 | 10 | 1 | 32 | 32 | 2.48 | 79.36 | 0.61728 | 48.9877 | 0.048988 | Elevation + BBS length
31 | Columns | STR-012 | SWC-01A (1 nos) GF to next level - links | 1003 | 10 | 1 | 224 | 224 | 0.91 | 203.84 | 0.61728 | 125.8272 | 0.12583 | Elevation + BBS length
32 | Columns | STR-012 | SWC-01A (1 nos) GF to next level - links | 1004 | 10 | 1 | 128 | 128 | 0.77 | 98.56 | 0.61728 | 60.8395 | 0.06084 | Elevation + BBS length
33 | Columns | STR-012 | SWC-01A (1 nos) GF to next level - main bars | 2009 | 20 | 1 | 48 | 48 | 5.05 | 242.4 | 2.4691 | 598.5185 | 0.59852 | Elevation + BBS length
34 | Shear Walls | STR-015/016 | Main core CW-01 (L=3600mm) GF to 1st - horizontal Y12@150 NF/FF | H-Y12 | 12 | 1 | 68 | 68 | 4.02 | 273.36 | 0.88889 | 242.9867 | 0.24299 | Elevation count / plan length
35 | Shear Walls | STR-015/016 | Main core CW-01 GF to 1st - vertical Y25@150 NF/FF | V-Y25 | 25 | 1 | 58 | 58 | 4.85 | 281.3 | 3.858 | 1085.2623 | 1.0853 | Elevation / plan
36 | Shear Walls | STR-015/016 | Main core CW-05 (L=7250mm) GF to 1st - horizontal Y12@150 NF/FF | H-Y12 | 12 | 1 | 68 | 68 | 7.67 | 521.56 | 0.88889 | 463.6089 | 0.46361 | Elevation count / plan length
37 | Shear Walls | STR-015/016 | Main core CW-05 GF to 1st - vertical Y25@150 NF/FF | V-Y25 | 25 | 1 | 100 | 100 | 4.85 | 485 | 3.858 | 1871.142 | 1.8711 | Elevation / plan
38 | Shear Walls | STR-015/016 | Main core CW-07 (stair section) (L=7250mm) GF to 1st - horizontal Y12@150 NF/FF | H-Y12 | 12 | 1 | 68 | 68 | 7.67 | 521.56 | 0.88889 | 463.6089 | 0.46361 | Elevation count / plan length
39 | Shear Walls | STR-015/016 | Main core CW-07 (stair section) GF to 1st - vertical Y25@150 NF/FF | V-Y25 | 25 | 1 | 100 | 100 | 4.85 | 485 | 3.858 | 1871.142 | 1.8711 | Elevation / plan
40 | Shear Walls | STR-015/016 | Main core CW-09 (L=1150mm) GF to 1st - horizontal Y12@150 NF/FF | H-Y12 | 12 | 1 | 68 | 68 | 1.57 | 106.76 | 0.88889 | 94.8978 | 0.094898 | Elevation count / plan length
41 | Shear Walls | STR-015/016 | Main core CW-09 GF to 1st - vertical Y25@150 NF/FF | V-Y25 | 25 | 1 | 18 | 18 | 4.85 | 87.3 | 3.858 | 336.8056 | 0.33681 | Elevation / plan
42 | Shear Walls | STR-015/016 | Main core CW-10 (L=1150mm) GF to 1st - horizontal Y12@150 NF/FF | H-Y12 | 12 | 1 | 68 | 68 | 1.57 | 106.76 | 0.88889 | 94.8978 | 0.094898 | Elevation count / plan length
43 | Shear Walls | STR-015/016 | Main core CW-10 GF to 1st - vertical Y25@150 NF/FF | V-Y25 | 25 | 1 | 18 | 18 | 4.85 | 87.3 | 3.858 | 336.8056 | 0.33681 | Elevation / plan
44 | Shear Walls | STR-015/016 | Main core CW-11 (L=1650mm) GF to 1st - horizontal Y12@150 NF/FF | H-Y12 | 12 | 1 | 68 | 68 | 2.07 | 140.76 | 0.88889 | 125.12 | 0.12512 | Elevation count / plan length
45 | Shear Walls | STR-015/016 | Main core CW-11 GF to 1st - vertical Y25@150 NF/FF | V-Y25 | 25 | 1 | 24 | 24 | 4.85 | 116.4 | 3.858 | 449.0741 | 0.44907 | Elevation / plan
46 | Shear Walls | STR-015/016 | Main core confinement links Y10@150 (26 positions on plan) GF to 1st | LNK-Y10 | 10 | 1 | 676 | 676 | 1.8 | 1216.8 | 0.61728 | 751.1111 | 0.75111 | Assumed link cut length
47 | Shear Walls | STR-013/014 | Emergency stair core CW-12 (L=7050mm) GF to M1 - horizontal Y12@150 NF/FF | H-Y12 | 12 | 1 | 30 | 30 | 7.47 | 224.1 | 0.88889 | 199.2 | 0.1992 | Elevation count / plan length
48 | Shear Walls | STR-013/014 | Emergency stair core CW-12 GF to M1 - vertical Y25@150 NF/FF | V-Y25 | 25 | 1 | 96 | 96 | 3.5 | 336 | 3.858 | 1296.2963 | 1.2963 | Elevation / plan
49 | Shear Walls | STR-013/014 | Emergency stair core CW-13 (L=7810mm) GF to M1 - horizontal Y12@150 NF/FF | H-Y12 | 12 | 1 | 30 | 30 | 8.23 | 246.9 | 0.88889 | 219.4667 | 0.21947 | Elevation count / plan length
50 | Shear Walls | STR-013/014 | Emergency stair core CW-13 GF to M1 - vertical Y25@150 NF/FF | V-Y25 | 25 | 1 | 104 | 104 | 3.5 | 364 | 3.858 | 1404.321 | 1.4043 | Elevation / plan
51 | Shear Walls | STR-013/014 | Emergency stair core CW-14 (L=3450mm) GF to M1 - horizontal Y12@150 NF/FF | H-Y12 | 12 | 1 | 30 | 30 | 3.87 | 116.1 | 0.88889 | 103.2 | 0.1032 | Elevation count / plan length
52 | Shear Walls | STR-013/014 | Emergency stair core CW-14 GF to M1 - vertical Y25@150 NF/FF | V-Y25 | 25 | 1 | 48 | 48 | 3.5 | 168 | 3.858 | 648.1481 | 0.64815 | Elevation / plan
53 | Shear Walls | STR-013/014 | Emergency stair core CW-15 (L=2425mm) GF to M1 - horizontal Y12@150 NF/FF | H-Y12 | 12 | 1 | 30 | 30 | 2.845 | 85.35 | 0.88889 | 75.8667 | 0.075867 | Elevation count / plan length
54 | Shear Walls | STR-013/014 | Emergency stair core CW-15 GF to M1 - vertical Y25@150 NF/FF | V-Y25 | 25 | 1 | 36 | 36 | 3.5 | 126 | 3.858 | 486.1111 | 0.48611 | Elevation / plan
55 | Shear Walls | STR-013/014 | Emergency stair core CW-16 (L=775mm) GF to M1 - horizontal Y12@150 NF/FF | H-Y12 | 12 | 1 | 30 | 30 | 1.195 | 35.85 | 0.88889 | 31.8667 | 0.031867 | Elevation count / plan length
56 | Shear Walls | STR-013/014 | Emergency stair core CW-16 GF to M1 - vertical Y25@150 NF/FF | V-Y25 | 25 | 1 | 14 | 14 | 3.5 | 49 | 3.858 | 189.0432 | 0.18904 | Elevation / plan
57 | Shear Walls | STR-013/014 | Emergency stair core CW-17 (L=360mm) GF to M1 - horizontal Y12@150 NF/FF | H-Y12 | 12 | 1 | 30 | 30 | 0.78 | 23.4 | 0.88889 | 20.8 | 0.0208 | Elevation count / plan length
58 | Shear Walls | STR-013/014 | Emergency stair core CW-17 GF to M1 - vertical Y25@150 NF/FF | V-Y25 | 25 | 1 | 8 | 8 | 3.5 | 28 | 3.858 | 108.0247 | 0.10802 | Elevation / plan
59 | Shear Walls | STR-013/014 | Emergency stair core CW-18 (L=1300mm) GF to M1 - horizontal Y12@150 NF/FF | H-Y12 | 12 | 1 | 30 | 30 | 1.72 | 51.6 | 0.88889 | 45.8667 | 0.045867 | Elevation count / plan length
60 | Shear Walls | STR-013/014 | Emergency stair core CW-18 GF to M1 - vertical Y25@150 NF/FF | V-Y25 | 25 | 1 | 20 | 20 | 3.5 | 70 | 3.858 | 270.0617 | 0.27006 | Elevation / plan
61 | Shear Walls | STR-013/014 | Emergency stair core CW-19 (L=1100mm) GF to M1 - horizontal Y12@150 NF/FF | H-Y12 | 12 | 1 | 30 | 30 | 1.52 | 45.6 | 0.88889 | 40.5333 | 0.040533 | Elevation count / plan length
62 | Shear Walls | STR-013/014 | Emergency stair core CW-19 GF to M1 - vertical Y25@150 NF/FF | V-Y25 | 25 | 1 | 18 | 18 | 3.5 | 63 | 3.858 | 243.0556 | 0.24306 | Elevation / plan
63 | Shear Walls | STR-013/014 | Emergency stair core CW-20 (L=1300mm) GF to M1 - horizontal Y12@150 NF/FF | H-Y12 | 12 | 1 | 30 | 30 | 1.72 | 51.6 | 0.88889 | 45.8667 | 0.045867 | Elevation count / plan length
64 | Shear Walls | STR-013/014 | Emergency stair core CW-20 GF to M1 - vertical Y25@150 NF/FF | V-Y25 | 25 | 1 | 20 | 20 | 3.5 | 70 | 3.858 | 270.0617 | 0.27006 | Elevation / plan
65 | Shear Walls | STR-013/014 | Emergency stair core confinement links Y10@150 (33 positions on plan) GF to M1 | LNK-Y10 | 10 | 1 | 561 | 561 | 1.8 | 1009.8 | 0.61728 | 623.3333 | 0.62333 | Assumed link cut length
66 | Lift Walls | STR-015/017 | Main core (lift shafts) CW-02 (L=3600mm) GF to 1st - horizontal Y12@150 NF/FF | H-Y12 | 12 | 1 | 68 | 68 | 4.02 | 273.36 | 0.88889 | 242.9867 | 0.24299 | Elevation count / plan length
67 | Lift Walls | STR-015/017 | Main core (lift shafts) CW-02 GF to 1st - vertical Y25@150 NF/FF | V-Y25 | 25 | 1 | 58 | 58 | 4.85 | 281.3 | 3.858 | 1085.2623 | 1.0853 | Elevation / plan
68 | Lift Walls | STR-015/017 | Main core (lift shafts) CW-03 (L=3600mm) GF to 1st - horizontal Y12@150 NF/FF | H-Y12 | 12 | 1 | 68 | 68 | 4.02 | 273.36 | 0.88889 | 242.9867 | 0.24299 | Elevation count / plan length
69 | Lift Walls | STR-015/017 | Main core (lift shafts) CW-03 GF to 1st - vertical Y25@150 NF/FF | V-Y25 | 25 | 1 | 58 | 58 | 4.85 | 281.3 | 3.858 | 1085.2623 | 1.0853 | Elevation / plan
70 | Lift Walls | STR-015/017 | Main core (lift shafts) CW-04 (L=3600mm) GF to 1st - horizontal Y12@150 NF/FF | H-Y12 | 12 | 1 | 68 | 68 | 4.02 | 273.36 | 0.88889 | 242.9867 | 0.24299 | Elevation count / plan length
71 | Lift Walls | STR-015/017 | Main core (lift shafts) CW-04 GF to 1st - vertical Y25@150 NF/FF | V-Y25 | 25 | 1 | 58 | 58 | 4.85 | 281.3 | 3.858 | 1085.2623 | 1.0853 | Elevation / plan
72 | Lift Walls | STR-015/017 | Main core (lift shafts) CW-06 (L=2025mm) GF to 1st - horizontal Y12@150 NF/FF | H-Y12 | 12 | 1 | 68 | 68 | 2.445 | 166.26 | 0.88889 | 147.7867 | 0.14779 | Elevation count / plan length
73 | Lift Walls | STR-015/017 | Main core (lift shafts) CW-06 GF to 1st - vertical Y25@150 NF/FF | V-Y25 | 25 | 1 | 30 | 30 | 4.85 | 145.5 | 3.858 | 561.3426 | 0.56134 | Elevation / plan
74 | Lift Walls | STR-015/017 | Main core (lift shafts) CW-08 (L=4500mm) GF to 1st - horizontal Y12@150 NF/FF | H-Y12 | 12 | 1 | 68 | 68 | 4.92 | 334.56 | 0.88889 | 297.3867 | 0.29739 | Elevation count / plan length
75 | Lift Walls | STR-015/017 | Main core (lift shafts) CW-08 GF to 1st - vertical Y25@150 NF/FF | V-Y25 | 25 | 1 | 62 | 62 | 4.85 | 300.7 | 3.858 | 1160.108 | 1.1601 | Elevation / plan
76 | Lift Walls | STR-015/017 | Main core (lift shafts) CW-07 (lift section) (L=4500mm) GF to 1st - horizontal Y12@150 NF/FF | H-Y12 | 12 | 1 | 68 | 68 | 4.92 | 334.56 | 0.88889 | 297.3867 | 0.29739 | Elevation count / plan length
77 | Lift Walls | STR-015/017 | Main core (lift shafts) CW-07 (lift section) GF to 1st - vertical Y25@150 NF/FF | V-Y25 | 25 | 1 | 62 | 62 | 4.85 | 300.7 | 3.858 | 1160.108 | 1.1601 | Elevation / plan
78 | Lift Walls | STR-015/017 | Main core (lift shafts) confinement links Y10@150 (26 positions on plan) GF to 1st | LNK-Y10 | 10 | 1 | 676 | 676 | 1.8 | 1216.8 | 0.61728 | 751.1111 | 0.75111 | Assumed link cut length
79 | Retaining / Ramp Walls | STR-002 | RAMP-01 wall 250 thk x 7400 long x 3500 high (raft top -1000 to M1 +2500) - horizontal Y12@150 NF/FF (PROVISIONAL) | H-Y12 | 12 | 1 | 48 | 48 | 7.82 | 375.36 | 0.88889 | 333.6533 | 0.33365 | Provisional
80 | Retaining / Ramp Walls | STR-002 | RAMP-01 wall - vertical Y12@150 NF/FF (PROVISIONAL) | V-Y12 | 12 | 1 | 102 | 102 | 5.58 | 569.16 | 0.88889 | 505.92 | 0.50592 | Provisional
81 | Staircases | STR-019 | Main staircase GF to 1st floor | 1201 | 12 | 1 | 30 | 30 | 6.2 | 186 | 0.88889 | 165.3333 | 0.16533 | BBS
82 | Staircases | STR-019 | Main staircase GF to 1st floor | 1202 | 12 | 1 | 80 | 80 | 2.3 | 184 | 0.88889 | 163.5556 | 0.16356 | BBS
83 | Staircases | STR-019 | Main staircase GF to 1st floor | 1203 | 12 | 1 | 26 | 26 | 4.8 | 124.8 | 0.88889 | 110.9333 | 0.11093 | BBS
84 | Staircases | STR-019 | Main staircase GF to 1st floor | 1601 | 16 | 1 | 11 | 11 | 6.8 | 74.8 | 1.5802 | 118.2025 | 0.1182 | BBS
85 | Staircases | STR-019 | Main staircase GF to 1st floor | 1602 | 16 | 1 | 11 | 11 | 9 | 99 | 1.5802 | 156.4444 | 0.15644 | BBS
86 | Staircases | STR-019 | Main staircase GF to 1st floor | 1603 | 16 | 1 | 11 | 11 | 2.4 | 26.4 | 1.5802 | 41.7185 | 0.041719 | BBS
87 | Staircases | STR-019 | Main staircase GF to 1st floor | 1606 | 16 | 1 | 11 | 11 | 8.375 | 92.125 | 1.5802 | 145.5802 | 0.14558 | BBS
88 | Staircases | STR-019 | Main staircase GF to 1st floor | 1607 | 16 | 1 | 11 | 11 | 3.5 | 38.5 | 1.5802 | 60.8395 | 0.06084 | BBS
89 | Staircases | STR-019 | Main staircase GF to 1st floor | 1608 | 16 | 1 | 11 | 11 | 2.5 | 27.5 | 1.5802 | 43.4568 | 0.043457 | BBS
90 | Staircases | STR-019 | Main staircase GF to 1st floor | 1609 | 16 | 1 | 11 | 11 | 3.5 | 38.5 | 1.5802 | 60.8395 | 0.06084 | BBS
91 | Staircases | STR-019 | Main staircase GF to 1st floor | 1610 | 16 | 1 | 11 | 11 | 2 | 22 | 1.5802 | 34.7654 | 0.034765 | BBS
92 | Staircases | STR-031 | Emergency staircase GF to M1 | 1201 | 12 | 1 | 30 | 30 | 6.2 | 186 | 0.88889 | 165.3333 | 0.16533 | BBS
93 | Staircases | STR-031 | Emergency staircase GF to M1 | 1202 | 12 | 1 | 80 | 80 | 2.3 | 184 | 0.88889 | 163.5556 | 0.16356 | BBS
94 | Staircases | STR-031 | Emergency staircase GF to M1 | 1203 | 12 | 1 | 26 | 26 | 4.8 | 124.8 | 0.88889 | 110.9333 | 0.11093 | BBS
95 | Staircases | STR-031 | Emergency staircase GF to M1 | 1601 | 16 | 1 | 10 | 10 | 5.1 | 51 | 1.5802 | 80.5926 | 0.080593 | BBS
96 | Staircases | STR-031 | Emergency staircase GF to M1 | 1602 | 16 | 1 | 10 | 10 | 7.3 | 73 | 1.5802 | 115.358 | 0.11536 | BBS
97 | Staircases | STR-031 | Emergency staircase GF to M1 | 1603 | 16 | 1 | 10 | 10 | 2.125 | 21.25 | 1.5802 | 33.5802 | 0.03358 | BBS
98 | Staircases | STR-031 | Emergency staircase GF to M1 | 1606 | 16 | 1 | 10 | 10 | 8.5 | 85 | 1.5802 | 134.321 | 0.13432 | BBS
99 | Staircases | STR-031 | Emergency staircase GF to M1 | 1607 | 16 | 1 | 10 | 10 | 4.5 | 45 | 1.5802 | 71.1111 | 0.071111 | BBS
100 | Staircases | STR-031 | Emergency staircase GF to M1 | 1608 | 16 | 1 | 10 | 10 | 1.2 | 12 | 1.5802 | 18.963 | 0.018963 | BBS
101 | Staircases | STR-031 | Emergency staircase GF to M1 | 1609 | 16 | 1 | 10 | 10 | 2.8 | 28 | 1.5802 | 44.2469 | 0.044247 | BBS
102 | Staircases | STR-031 | Emergency staircase GF to M1 | 1610 | 16 | 1 | 10 | 10 | 2 | 20 | 1.5802 | 31.6049 | 0.031605 | BBS
SUMMARY - GROUND FLOOR: ELEMENT BY BAR SIZE (TONNES)
|  |  | Element | 10 | 12 | 16 | 20 | 25 | Total (t)
|  |  | Raft Foundation | 0 | 0 | 0 | 0 | 0 | 0
|  |  | Columns | 4.3724 | 0 | 0 | 0.59852 | 10.0833 | 15.0542
|  |  | Shear Walls | 1.3744 | 2.2678 | 0 | 0 | 10.8654 | 14.5076
|  |  | Lift Walls | 0.75111 | 1.4715 | 0 | 0 | 6.1373 | 8.36
|  |  | Retaining / Ramp Walls | 0 | 0.83957 | 0 | 0 | 0 | 0.83957
|  |  | Beams | 0 | 0 | 0 | 0 | 0 | 0
|  |  | Floor Slabs | 0 | 0 | 0 | 0 | 0 | 0
|  |  | Staircases | 0 | 0.87964 | 1.1916 | 0 | 0 | 2.0713
|  |  | Lift Core Roof Slab | 0 | 0 | 0 | 0 | 0 | 0
|  |  | TOTAL - GROUND FLOOR | 6.4979 | 5.4585 | 1.1916 | 0.59852 | 27.086 | 40.8326 | Check vs detail (should be 0): |  |  | 0

## F02 M1 Level
REINFORCEMENT TAKE-OFF - M1 LEVEL 1B PARKING (+2500)
Proposed Kaneshie Block N Redevelopment
Calculation per line: Total bars = members x bars/member; Total length = bars x cut length; kg = length x d^2/162; t = kg/1000
Item | Element | Drawing | Description / location | Bar mark | Dia (mm) | No. of members | No. of bars per member | Total no. of bars | Cut length per bar (m) | Total length (m) | Unit mass (kg/m) | Weight (kg) | Weight (t) | Source
1 | Columns | STR-008 | COL-01D (1 nos) M1 to 1st/M2 - links | 1001 | 10 | 1 | 28 | 28 | 2.33 | 65.24 | 0.61728 | 40.2716 | 0.040272 | Elevation + BBS length
2 | Columns | STR-008 | COL-01D (1 nos) M1 to 1st/M2 - links | 1002 | 10 | 1 | 56 | 56 | 1.33 | 74.48 | 0.61728 | 45.9753 | 0.045975 | Elevation + BBS length
3 | Columns | STR-008 | COL-01D (1 nos) M1 to 1st/M2 - links | 1003 | 10 | 1 | 28 | 28 | 1.83 | 51.24 | 0.61728 | 31.6296 | 0.03163 | Elevation + BBS length
4 | Columns | STR-008 | COL-01D (1 nos) M1 to 1st/M2 - main bars | 2503 | 25 | 1 | 16 | 16 | 3.9 | 62.4 | 3.858 | 240.7407 | 0.24074 | Elevation + BBS length
5 | Columns | STR-011 | COL-02D (15 nos) M1 to 1st/M2 - links | 1004 | 10 | 15 | 28 | 420 | 2.91 | 1222.2 | 0.61728 | 754.4444 | 0.75444 | Elevation + BBS length
6 | Columns | STR-011 | COL-02D (15 nos) M1 to 1st/M2 - links | 1005 | 10 | 15 | 84 | 1260 | 1.008 | 1270.08 | 0.61728 | 784 | 0.784 | Elevation + BBS length
7 | Columns | STR-011 | COL-02D (15 nos) M1 to 1st/M2 - main bars | 2506 | 25 | 15 | 18 | 270 | 3.9 | 1053 | 3.858 | 4062.5 | 4.0625 | Elevation + BBS length
8 | Shear Walls | STR-013/014 | Emergency stair core CW-12 (L=7050mm) M1 to M2 - horizontal Y12@150 NF/FF | H-Y12 | 12 | 1 | 32 | 32 | 7.47 | 239.04 | 0.88889 | 212.48 | 0.21248 | Elevation count / plan length
9 | Shear Walls | STR-013/014 | Emergency stair core CW-12 M1 to M2 - vertical Y25@150 NF/FF | V-Y25 | 25 | 1 | 96 | 96 | 3.7 | 355.2 | 3.858 | 1370.3704 | 1.3704 | Elevation / plan
10 | Shear Walls | STR-013/014 | Emergency stair core CW-13 (L=7810mm) M1 to M2 - horizontal Y12@150 NF/FF | H-Y12 | 12 | 1 | 32 | 32 | 8.23 | 263.36 | 0.88889 | 234.0978 | 0.2341 | Elevation count / plan length
11 | Shear Walls | STR-013/014 | Emergency stair core CW-13 M1 to M2 - vertical Y25@150 NF/FF | V-Y25 | 25 | 1 | 104 | 104 | 3.7 | 384.8 | 3.858 | 1484.5679 | 1.4846 | Elevation / plan
12 | Shear Walls | STR-013/014 | Emergency stair core CW-14 (L=3450mm) M1 to M2 - horizontal Y12@150 NF/FF | H-Y12 | 12 | 1 | 32 | 32 | 3.87 | 123.84 | 0.88889 | 110.08 | 0.11008 | Elevation count / plan length
13 | Shear Walls | STR-013/014 | Emergency stair core CW-14 M1 to M2 - vertical Y25@150 NF/FF | V-Y25 | 25 | 1 | 48 | 48 | 3.7 | 177.6 | 3.858 | 685.1852 | 0.68519 | Elevation / plan
14 | Shear Walls | STR-013/014 | Emergency stair core CW-15 (L=2425mm) M1 to M2 - horizontal Y12@150 NF/FF | H-Y12 | 12 | 1 | 32 | 32 | 2.845 | 91.04 | 0.88889 | 80.9244 | 0.080924 | Elevation count / plan length
15 | Shear Walls | STR-013/014 | Emergency stair core CW-15 M1 to M2 - vertical Y25@150 NF/FF | V-Y25 | 25 | 1 | 36 | 36 | 3.7 | 133.2 | 3.858 | 513.8889 | 0.51389 | Elevation / plan
16 | Shear Walls | STR-013/014 | Emergency stair core CW-16 (L=775mm) M1 to M2 - horizontal Y12@150 NF/FF | H-Y12 | 12 | 1 | 32 | 32 | 1.195 | 38.24 | 0.88889 | 33.9911 | 0.033991 | Elevation count / plan length
17 | Shear Walls | STR-013/014 | Emergency stair core CW-16 M1 to M2 - vertical Y25@150 NF/FF | V-Y25 | 25 | 1 | 14 | 14 | 3.7 | 51.8 | 3.858 | 199.8457 | 0.19985 | Elevation / plan
18 | Shear Walls | STR-013/014 | Emergency stair core CW-17 (L=360mm) M1 to M2 - horizontal Y12@150 NF/FF | H-Y12 | 12 | 1 | 32 | 32 | 0.78 | 24.96 | 0.88889 | 22.1867 | 0.022187 | Elevation count / plan length
19 | Shear Walls | STR-013/014 | Emergency stair core CW-17 M1 to M2 - vertical Y25@150 NF/FF | V-Y25 | 25 | 1 | 8 | 8 | 3.7 | 29.6 | 3.858 | 114.1975 | 0.1142 | Elevation / plan
20 | Shear Walls | STR-013/014 | Emergency stair core CW-18 (L=1300mm) M1 to M2 - horizontal Y12@150 NF/FF | H-Y12 | 12 | 1 | 32 | 32 | 1.72 | 55.04 | 0.88889 | 48.9244 | 0.048924 | Elevation count / plan length
21 | Shear Walls | STR-013/014 | Emergency stair core CW-18 M1 to M2 - vertical Y25@150 NF/FF | V-Y25 | 25 | 1 | 20 | 20 | 3.7 | 74 | 3.858 | 285.4938 | 0.28549 | Elevation / plan
22 | Shear Walls | STR-013/014 | Emergency stair core CW-19 (L=1100mm) M1 to M2 - horizontal Y12@150 NF/FF | H-Y12 | 12 | 1 | 32 | 32 | 1.52 | 48.64 | 0.88889 | 43.2356 | 0.043236 | Elevation count / plan length
23 | Shear Walls | STR-013/014 | Emergency stair core CW-19 M1 to M2 - vertical Y25@150 NF/FF | V-Y25 | 25 | 1 | 18 | 18 | 3.7 | 66.6 | 3.858 | 256.9444 | 0.25694 | Elevation / plan
24 | Shear Walls | STR-013/014 | Emergency stair core CW-20 (L=1300mm) M1 to M2 - horizontal Y12@150 NF/FF | H-Y12 | 12 | 1 | 32 | 32 | 1.72 | 55.04 | 0.88889 | 48.9244 | 0.048924 | Elevation count / plan length
25 | Shear Walls | STR-013/014 | Emergency stair core CW-20 M1 to M2 - vertical Y25@150 NF/FF | V-Y25 | 25 | 1 | 20 | 20 | 3.7 | 74 | 3.858 | 285.4938 | 0.28549 | Elevation / plan
26 | Shear Walls | STR-013/014 | Emergency stair core confinement links Y10@150 (33 positions on plan) M1 to M2 | LNK-Y10 | 10 | 1 | 594 | 594 | 1.8 | 1069.2 | 0.61728 | 660 | 0.66 | Assumed link cut length
27 | Beams | STR-042 | M1 Level beams | 1001 | 10 | 1 | 1073 | 1073 | 1.7 | 1824.1 | 0.61728 | 1125.9877 | 1.126 | BBS
28 | Beams | STR-042 | M1 Level beams | 1601 | 16 | 1 | 4 | 4 | 12 | 48 | 1.5802 | 75.8519 | 0.075852 | BBS
29 | Beams | STR-042 | M1 Level beams | 1602 | 16 | 1 | 2 | 2 | 7.2 | 14.4 | 1.5802 | 22.7556 | 0.022756 | BBS
30 | Beams | STR-042 | M1 Level beams | 1603 | 16 | 1 | 6 | 6 | 7 | 42 | 1.5802 | 66.3704 | 0.06637 | BBS
31 | Beams | STR-042 | M1 Level beams | 1604 | 16 | 1 | 2 | 2 | 5.9 | 11.8 | 1.5802 | 18.6469 | 0.018647 | BBS
32 | Beams | STR-042 | M1 Level beams | 1605 | 16 | 1 | 2 | 2 | 5.15 | 10.3 | 1.5802 | 16.2765 | 0.016277 | BBS
33 | Beams | STR-042 | M1 Level beams | 1606 | 16 | 1 | 3 | 3 | 8.05 | 24.15 | 1.5802 | 38.163 | 0.038163 | BBS
34 | Beams | STR-042 | M1 Level beams | 1607 | 16 | 1 | 3 | 3 | 6.4 | 19.2 | 1.5802 | 30.3407 | 0.030341 | BBS
35 | Beams | STR-042 | M1 Level beams | 1608 | 16 | 1 | 3 | 3 | 9.25 | 27.75 | 1.5802 | 43.8519 | 0.043852 | BBS
36 | Beams | STR-042 | M1 Level beams | 1609 | 16 | 1 | 6 | 6 | 7.2 | 43.2 | 1.5802 | 68.2667 | 0.068267 | BBS
37 | Beams | STR-042 | M1 Level beams | 1610 | 16 | 1 | 2 | 2 | 11.7 | 23.4 | 1.5802 | 36.9778 | 0.036978 | BBS
38 | Beams | STR-042 | M1 Level beams | 1611 | 16 | 1 | 2 | 2 | 12 | 24 | 1.5802 | 37.9259 | 0.037926 | BBS
39 | Beams | STR-042 | M1 Level beams | 1612 | 16 | 1 | 2 | 2 | 12 | 24 | 1.5802 | 37.9259 | 0.037926 | BBS
40 | Beams | STR-042 | M1 Level beams | 1613 | 16 | 1 | 2 | 2 | 5.15 | 10.3 | 1.5802 | 16.2765 | 0.016277 | BBS
41 | Beams | STR-042 | M1 Level beams | 1614 | 16 | 1 | 2 | 2 | 8.85 | 17.7 | 1.5802 | 27.9704 | 0.02797 | BBS
42 | Beams | STR-042 | M1 Level beams | 1615 | 16 | 1 | 2 | 2 | 12 | 24 | 1.5802 | 37.9259 | 0.037926 | BBS
43 | Beams | STR-042 | M1 Level beams | 2001 | 20 | 1 | 3 | 3 | 11.2 | 33.6 | 2.4691 | 82.963 | 0.082963 | BBS
44 | Beams | STR-042 | M1 Level beams | 2002 | 20 | 1 | 6 | 6 | 9.6 | 57.6 | 2.4691 | 142.2222 | 0.14222 | BBS
45 | Beams | STR-042 | M1 Level beams | 2003 | 20 | 1 | 3 | 3 | 12 | 36 | 2.4691 | 88.8889 | 0.088889 | BBS
46 | Beams | STR-042 | M1 Level beams | 2004 | 20 | 1 | 3 | 3 | 7.05 | 21.15 | 2.4691 | 52.2222 | 0.052222 | BBS
47 | Beams | STR-042 | M1 Level beams | 2005 | 20 | 1 | 3 | 3 | 9.3 | 27.9 | 2.4691 | 68.8889 | 0.068889 | BBS
48 | Beams | STR-042 | M1 Level beams | 2006 | 20 | 1 | 3 | 3 | 9.1 | 27.3 | 2.4691 | 67.4074 | 0.067407 | BBS
49 | Beams | STR-042 | M1 Level beams | 2007 | 20 | 1 | 6 | 6 | 5.725 | 34.35 | 2.4691 | 84.8148 | 0.084815 | BBS
50 | Beams | STR-042 | M1 Level beams | 2008 | 20 | 1 | 3 | 3 | 9.25 | 27.75 | 2.4691 | 68.5185 | 0.068519 | BBS
51 | Beams | STR-042 | M1 Level beams | 2009 | 20 | 1 | 3 | 3 | 6.5 | 19.5 | 2.4691 | 48.1481 | 0.048148 | BBS
52 | Beams | STR-042 | M1 Level beams | 2010 | 20 | 1 | 3 | 3 | 5.7 | 17.1 | 2.4691 | 42.2222 | 0.042222 | BBS
53 | Beams | STR-042 | M1 Level beams | 2011 | 20 | 1 | 3 | 3 | 9.1 | 27.3 | 2.4691 | 67.4074 | 0.067407 | BBS
54 | Beams | STR-042 | M1 Level beams | 2501 | 25 | 1 | 3 | 3 | 11.3 | 33.9 | 3.858 | 130.787 | 0.13079 | BBS
55 | Beams | STR-042 | M1 Level beams | 2502 | 25 | 1 | 6 | 6 | 9.6 | 57.6 | 3.858 | 222.2222 | 0.22222 | BBS
56 | Beams | STR-042 | M1 Level beams | 2503 | 25 | 1 | 3 | 3 | 12 | 36 | 3.858 | 138.8889 | 0.13889 | BBS
57 | Beams | STR-042 | M1 Level beams | 2504 | 25 | 1 | 3 | 3 | 7.15 | 21.45 | 3.858 | 82.7546 | 0.082755 | BBS
58 | Beams | STR-042 | M1 Level beams | 2505 | 25 | 1 | 3 | 3 | 9.3 | 27.9 | 3.858 | 107.6389 | 0.10764 | BBS
59 | Beams | STR-042 | M1 Level beams | 2506 | 25 | 1 | 3 | 3 | 9.2 | 27.6 | 3.858 | 106.4815 | 0.10648 | BBS
60 | Beams | STR-042 | M1 Level beams | 2507 | 25 | 1 | 3 | 3 | 9.85 | 29.55 | 3.858 | 114.0046 | 0.114 | BBS
61 | Beams | STR-042 | M1 Level beams | 2508 | 25 | 1 | 3 | 3 | 11.425 | 34.275 | 3.858 | 132.2338 | 0.13223 | BBS
62 | Beams | STR-042 | M1 Level beams | 2509 | 25 | 1 | 3 | 3 | 6.85 | 20.55 | 3.858 | 79.2824 | 0.079282 | BBS
63 | Beams | STR-042 | M1 Level beams | 2510 | 25 | 1 | 3 | 3 | 4.475 | 13.425 | 3.858 | 51.794 | 0.051794 | BBS
64 | Beams | STR-042 | M1 Level beams | 2511 | 25 | 1 | 3 | 3 | 7.6 | 22.8 | 3.858 | 87.963 | 0.087963 | BBS
65 | Beams | STR-042 | M1 Level beams | 2512 | 25 | 1 | 3 | 3 | 6.8 | 20.4 | 3.858 | 78.7037 | 0.078704 | BBS
66 | Beams | STR-042 | M1 Level beams | 2513 | 25 | 1 | 3 | 3 | 6.85 | 20.55 | 3.858 | 79.2824 | 0.079282 | BBS
67 | Beams | STR-042 | M1 Level beams | 2514 | 25 | 1 | 3 | 3 | 10.975 | 32.925 | 3.858 | 127.0255 | 0.12703 | BBS
68 | Beams | STR-042 | M1 Level beams | 2515 | 25 | 1 | 3 | 3 | 11.25 | 33.75 | 3.858 | 130.2083 | 0.13021 | BBS
69 | Beams | STR-042 | M1 Level beams | 2516 | 25 | 1 | 3 | 3 | 6.65 | 19.95 | 3.858 | 76.9676 | 0.076968 | BBS
70 | Beams | STR-042 | M1 Level beams | 2517 | 25 | 1 | 3 | 3 | 8.15 | 24.45 | 3.858 | 94.3287 | 0.094329 | BBS
71 | Beams | STR-042 | M1 Level beams | 2518 | 25 | 1 | 3 | 3 | 7.6 | 22.8 | 3.858 | 87.963 | 0.087963 | BBS
72 | Beams | STR-042 | M1 Level beams | 2519 | 25 | 1 | 3 | 3 | 10.775 | 32.325 | 3.858 | 124.7106 | 0.12471 | BBS
73 | Beams | STR-042 | M1 Level beams | 2520 | 25 | 1 | 3 | 3 | 9.85 | 29.55 | 3.858 | 114.0046 | 0.114 | BBS
74 | Beams | STR-042 | M1 Level beams | 2521 | 25 | 1 | 3 | 3 | 8.925 | 26.775 | 3.858 | 103.2986 | 0.1033 | BBS
75 | Beams | STR-042 | M1 Level beams | 2522 | 25 | 1 | 3 | 3 | 6.6 | 19.8 | 3.858 | 76.3889 | 0.076389 | BBS
76 | Beams | STR-042 | M1 Level beams | 2523 | 25 | 1 | 3 | 3 | 7.85 | 23.55 | 3.858 | 90.8565 | 0.090856 | BBS
77 | Floor Slabs | STR-043 | M1 slab - bottom reinforcement | 1201 | 12 | 1 | 99 | 99 | 8.55 | 846.45 | 0.88889 | 752.4 | 0.7524 | BBS
78 | Floor Slabs | STR-043 | M1 slab - bottom reinforcement | 1202 | 12 | 1 | 122 | 122 | 5.5 | 671 | 0.88889 | 596.4444 | 0.59644 | BBS
79 | Floor Slabs | STR-043 | M1 slab - bottom reinforcement | 1203 | 12 | 1 | 21 | 21 | 4.25 | 89.25 | 0.88889 | 79.3333 | 0.079333 | BBS
80 | Floor Slabs | STR-043 | M1 slab - bottom reinforcement | 1204 | 12 | 1 | 54 | 54 | 5.25 | 283.5 | 0.88889 | 252 | 0.252 | BBS
81 | Floor Slabs | STR-043 | M1 slab - bottom reinforcement | 1205 | 12 | 1 | 144 | 144 | 9.05 | 1303.2 | 0.88889 | 1158.4 | 1.1584 | BBS
82 | Floor Slabs | STR-043 | M1 slab - bottom reinforcement | 1206 | 12 | 1 | 74 | 74 | 8.95 | 662.3 | 0.88889 | 588.7111 | 0.58871 | BBS
83 | Floor Slabs | STR-043 | M1 slab - bottom reinforcement | 1207 | 12 | 1 | 93 | 93 | 8.85 | 823.05 | 0.88889 | 731.6 | 0.7316 | BBS
84 | Floor Slabs | STR-043 | M1 slab - bottom reinforcement | 1208 | 12 | 1 | 15 | 15 | 8.775 | 131.625 | 0.88889 | 117 | 0.117 | BBS
85 | Floor Slabs | STR-043 | M1 slab - bottom reinforcement | 1209 | 12 | 1 | 93 | 93 | 8.7 | 809.1 | 0.88889 | 719.2 | 0.7192 | BBS
86 | Floor Slabs | STR-043 | M1 slab - bottom reinforcement | 1210 | 12 | 1 | 122 | 122 | 6.35 | 774.7 | 0.88889 | 688.6222 | 0.68862 | BBS
87 | Floor Slabs | STR-043 | M1 slab - bottom reinforcement | 1211 | 12 | 1 | 13 | 13 | 6.6 | 85.8 | 0.88889 | 76.2667 | 0.076267 | BBS
88 | Floor Slabs | STR-043 | M1 slab - bottom reinforcement | 1212 | 12 | 1 | 154 | 154 | 12 | 1848 | 0.88889 | 1642.6667 | 1.6427 | BBS
89 | Floor Slabs | STR-043 | M1 slab - bottom reinforcement | 1213 | 12 | 1 | 73 | 73 | 8.1 | 591.3 | 0.88889 | 525.6 | 0.5256 | BBS
90 | Floor Slabs | STR-043 | M1 slab - bottom reinforcement | 1214 | 12 | 1 | 13 | 13 | 4.2 | 54.6 | 0.88889 | 48.5333 | 0.048533 | BBS
91 | Floor Slabs | STR-043 | M1 slab - bottom reinforcement | 1215 | 12 | 1 | 153 | 153 | 12 | 1836 | 0.88889 | 1632 | 1.632 | BBS
92 | Floor Slabs | STR-043 | M1 slab - bottom reinforcement | 1215(2) | 12 | 1 | 74 | 74 | 12 | 888 | 0.88889 | 789.3333 | 0.78933 | BBS
93 | Floor Slabs | STR-043 | M1 slab - bottom reinforcement | 1216 | 12 | 1 | 37 | 37 | 5.55 | 205.35 | 0.88889 | 182.5333 | 0.18253 | BBS
94 | Floor Slabs | STR-043 | M1 slab - bottom reinforcement | 1217 | 12 | 1 | 44 | 44 | 11.75 | 517 | 0.88889 | 459.5556 | 0.45956 | BBS
95 | Floor Slabs | STR-043 | M1 slab - bottom reinforcement | 1218 | 12 | 1 | 75 | 75 | 11.5 | 862.5 | 0.88889 | 766.6667 | 0.76667 | BBS
96 | Floor Slabs | STR-043 | M1 slab - bottom reinforcement | 1601 | 16 | 1 | 95 | 95 | 8.375 | 795.625 | 1.5802 | 1257.284 | 1.2573 | BBS
97 | Floor Slabs | STR-043 | M1 slab - bottom reinforcement | 1602 | 16 | 1 | 95 | 95 | 8.275 | 786.125 | 1.5802 | 1242.2716 | 1.2423 | BBS
98 | Floor Slabs | STR-044 | M1 slab - top reinforcement | 1219 | 12 | 1 | 60 | 60 | 10.35 | 621 | 0.88889 | 552 | 0.552 | BBS
99 | Floor Slabs | STR-044 | M1 slab - top reinforcement | 1220 | 12 | 1 | 32 | 32 | 5.55 | 177.6 | 0.88889 | 157.8667 | 0.15787 | BBS
100 | Floor Slabs | STR-044 | M1 slab - top reinforcement | 1221 | 12 | 1 | 16 | 16 | 8.25 | 132 | 0.88889 | 117.3333 | 0.11733 | BBS
101 | Floor Slabs | STR-044 | M1 slab - top reinforcement | 1222 | 12 | 1 | 57 | 57 | 9.75 | 555.75 | 0.88889 | 494 | 0.494 | BBS
102 | Floor Slabs | STR-044 | M1 slab - top reinforcement | 1223 | 12 | 1 | 92 | 92 | 8 | 736 | 0.88889 | 654.2222 | 0.65422 | BBS
103 | Floor Slabs | STR-044 | M1 slab - top reinforcement | 1224 | 12 | 1 | 45 | 45 | 4.7 | 211.5 | 0.88889 | 188 | 0.188 | BBS
104 | Floor Slabs | STR-044 | M1 slab - top reinforcement | 1225 | 12 | 1 | 108 | 108 | 8.8 | 950.4 | 0.88889 | 844.8 | 0.8448 | BBS
105 | Floor Slabs | STR-044 | M1 slab - top reinforcement | 1226 | 12 | 1 | 12 | 12 | 8.7 | 104.4 | 0.88889 | 92.8 | 0.0928 | BBS
106 | Floor Slabs | STR-044 | M1 slab - top reinforcement | 1227 | 12 | 1 | 15 | 15 | 4.8 | 72 | 0.88889 | 64 | 0.064 | BBS
107 | Floor Slabs | STR-044 | M1 slab - top reinforcement | 1228 | 12 | 1 | 93 | 93 | 8.65 | 804.45 | 0.88889 | 715.0667 | 0.71507 | BBS
108 | Floor Slabs | STR-044 | M1 slab - top reinforcement | 1229 | 12 | 1 | 93 | 93 | 4.55 | 423.15 | 0.88889 | 376.1333 | 0.37613 | BBS
109 | Floor Slabs | STR-044 | M1 slab - top reinforcement | 1230 | 12 | 1 | 75 | 75 | 10.15 | 761.25 | 0.88889 | 676.6667 | 0.67667 | BBS
110 | Floor Slabs | STR-044 | M1 slab - top reinforcement | 1231 | 12 | 1 | 122 | 122 | 8.95 | 1091.9 | 0.88889 | 970.5778 | 0.97058 | BBS
111 | Floor Slabs | STR-044 | M1 slab - top reinforcement | 1232 | 12 | 1 | 75 | 75 | 9.2 | 690 | 0.88889 | 613.3333 | 0.61333 | BBS
112 | Floor Slabs | STR-044 | M1 slab - top reinforcement | 1233 | 12 | 1 | 37 | 37 | 5 | 185 | 0.88889 | 164.4444 | 0.16444 | BBS
113 | Floor Slabs | STR-044 | M1 slab - top reinforcement | 1234 | 12 | 1 | 86 | 86 | 6.4 | 550.4 | 0.88889 | 489.2444 | 0.48924 | BBS
114 | Floor Slabs | STR-044 | M1 slab - top reinforcement | 1235 | 12 | 1 | 13 | 13 | 4.2 | 54.6 | 0.88889 | 48.5333 | 0.048533 | BBS
115 | Floor Slabs | STR-044 | M1 slab - top reinforcement | 1236 | 12 | 1 | 74 | 74 | 10.85 | 802.9 | 0.88889 | 713.6889 | 0.71369 | BBS
116 | Floor Slabs | STR-044 | M1 slab - top reinforcement | 1237 | 12 | 1 | 74 | 74 | 9.35 | 691.9 | 0.88889 | 615.0222 | 0.61502 | BBS
117 | Floor Slabs | STR-044 | M1 slab - top reinforcement | 1238 | 12 | 1 | 237 | 237 | 10.7 | 2535.9 | 0.88889 | 2254.1333 | 2.2541 | BBS
118 | Floor Slabs | STR-044 | M1 slab - top reinforcement | 1239 | 12 | 1 | 44 | 44 | 11.75 | 517 | 0.88889 | 459.5556 | 0.45956 | BBS
119 | Floor Slabs | STR-044 | M1 slab - top reinforcement | 1243 | 12 | 1 | 74 | 74 | 7.85 | 580.9 | 0.88889 | 516.3556 | 0.51636 | BBS
120 | Floor Slabs | STR-044 | M1 slab - top reinforcement | 1602 | 16 | 1 | 95 | 95 | 8.275 | 786.125 | 1.5802 | 1242.2716 | 1.2423 | BBS
121 | Floor Slabs | STR-045 | M1 slab - additional top reinforcement | 1240 | 12 | 1 | 207 | 207 | 3 | 621 | 0.88889 | 552 | 0.552 | BBS
122 | Floor Slabs | STR-045 | M1 slab - additional top reinforcement | 1241 | 12 | 1 | 90 | 90 | 4.9 | 441 | 0.88889 | 392 | 0.392 | BBS
123 | Floor Slabs | STR-045 | M1 slab - additional top reinforcement | 1242 | 12 | 1 | 98 | 98 | 12 | 1176 | 0.88889 | 1045.3333 | 1.0453 | BBS
124 | Staircases | STR-033 | Emergency staircase typical flight (M1 to 3rd, one storey) | 1201 | 12 | 1 | 30 | 30 | 6.2 | 186 | 0.88889 | 165.3333 | 0.16533 | BBS
125 | Staircases | STR-033 | Emergency staircase typical flight (M1 to 3rd, one storey) | 1202 | 12 | 1 | 80 | 80 | 2.3 | 184 | 0.88889 | 163.5556 | 0.16356 | BBS
126 | Staircases | STR-033 | Emergency staircase typical flight (M1 to 3rd, one storey) | 1203 | 12 | 1 | 26 | 26 | 4.8 | 124.8 | 0.88889 | 110.9333 | 0.11093 | BBS
127 | Staircases | STR-033 | Emergency staircase typical flight (M1 to 3rd, one storey) | 1601 | 16 | 1 | 11 | 11 | 8.175 | 89.925 | 1.5802 | 142.1037 | 0.1421 | BBS
128 | Staircases | STR-033 | Emergency staircase typical flight (M1 to 3rd, one storey) | 1602 | 16 | 1 | 11 | 11 | 2.65 | 29.15 | 1.5802 | 46.0642 | 0.046064 | BBS
129 | Staircases | STR-033 | Emergency staircase typical flight (M1 to 3rd, one storey) | 1603 | 16 | 1 | 11 | 11 | 2.4 | 26.4 | 1.5802 | 41.7185 | 0.041719 | BBS
130 | Staircases | STR-033 | Emergency staircase typical flight (M1 to 3rd, one storey) | 1604 | 16 | 1 | 11 | 11 | 4.3 | 47.3 | 1.5802 | 74.7457 | 0.074746 | BBS
131 | Staircases | STR-033 | Emergency staircase typical flight (M1 to 3rd, one storey) | 1605 | 16 | 1 | 11 | 11 | 2.1 | 23.1 | 1.5802 | 36.5037 | 0.036504 | BBS
132 | Staircases | STR-033 | Emergency staircase typical flight (M1 to 3rd, one storey) | 1606 | 16 | 1 | 11 | 11 | 6.9 | 75.9 | 1.5802 | 119.9407 | 0.11994 | BBS
133 | Staircases | STR-033 | Emergency staircase typical flight (M1 to 3rd, one storey) | 1607 | 16 | 1 | 11 | 11 | 4.8 | 52.8 | 1.5802 | 83.437 | 0.083437 | BBS
134 | Staircases | STR-033 | Emergency staircase typical flight (M1 to 3rd, one storey) | 1608 | 16 | 1 | 11 | 11 | 3.4 | 37.4 | 1.5802 | 59.1012 | 0.059101 | BBS
135 | Staircases | STR-033 | Emergency staircase typical flight (M1 to 3rd, one storey) | 1609 | 16 | 1 | 11 | 11 | 3.2 | 35.2 | 1.5802 | 55.6247 | 0.055625 | BBS
136 | Staircases | STR-033 | Emergency staircase typical flight (M1 to 3rd, one storey) | 1610 | 16 | 1 | 11 | 11 | 2 | 22 | 1.5802 | 34.7654 | 0.034765 | BBS
SUMMARY - M1 LEVEL: ELEMENT BY BAR SIZE (TONNES)
|  |  | Element | 10 | 12 | 16 | 20 | 25 | Total (t)
|  |  | Raft Foundation | 0 | 0 | 0 | 0 | 0 | 0
|  |  | Columns | 1.6563 | 0 | 0 | 0 | 4.3032 | 5.9596
|  |  | Shear Walls | 0.66 | 0.83484 | 0 | 0 | 5.196 | 6.6908
|  |  | Lift Walls | 0 | 0 | 0 | 0 | 0 | 0
|  |  | Retaining / Ramp Walls | 0 | 0 | 0 | 0 | 0 | 0
|  |  | Beams | 1.126 | 0 | 0.57553 | 0.8137 | 2.4378 | 4.953
|  |  | Floor Slabs | 0 | 25.574 | 3.7418 | 0 | 0 | 29.3158
|  |  | Staircases | 0 | 0.43982 | 0.694 | 0 | 0 | 1.1338
|  |  | Lift Core Roof Slab | 0 | 0 | 0 | 0 | 0 | 0
|  |  | TOTAL - M1 LEVEL | 3.4423 | 26.8486 | 5.0114 | 0.8137 | 11.937 | 48.053 | Check vs detail (should be 0): |  |  | 0

## F03 First Floor
REINFORCEMENT TAKE-OFF - FIRST FLOOR LEVEL 2A PARKING (+4150)
Proposed Kaneshie Block N Redevelopment
Calculation per line: Total bars = members x bars/member; Total length = bars x cut length; kg = length x d^2/162; t = kg/1000
Item | Element | Drawing | Description / location | Bar mark | Dia (mm) | No. of members | No. of bars per member | Total no. of bars | Cut length per bar (m) | Total length (m) | Unit mass (kg/m) | Weight (kg) | Weight (t) | Source
1 | Columns | STR-007 | COL-01A (5 nos) 1st to 2nd - links | 1001 | 10 | 5 | 29 | 145 | 2.33 | 337.85 | 0.61728 | 208.5494 | 0.20855 | Elevation + BBS length
2 | Columns | STR-007 | COL-01A (5 nos) 1st to 2nd - links | 1002 | 10 | 5 | 58 | 290 | 1.33 | 385.7 | 0.61728 | 238.0864 | 0.23809 | Elevation + BBS length
3 | Columns | STR-007 | COL-01A (5 nos) 1st to 2nd - links | 1003 | 10 | 5 | 29 | 145 | 1.83 | 265.35 | 0.61728 | 163.7963 | 0.1638 | Elevation + BBS length
4 | Columns | STR-007 | COL-01A (5 nos) 1st to 2nd - main bars | 2503 | 25 | 5 | 16 | 80 | 3.9 | 312 | 3.858 | 1203.7037 | 1.2037 | Elevation + BBS length
5 | Columns | STR-007 | COL-01B (1 nos) 1st to 2nd - links | 1001 | 10 | 1 | 29 | 29 | 2.33 | 67.57 | 0.61728 | 41.7099 | 0.04171 | Elevation + BBS length
6 | Columns | STR-007 | COL-01B (1 nos) 1st to 2nd - links | 1002 | 10 | 1 | 58 | 58 | 1.33 | 77.14 | 0.61728 | 47.6173 | 0.047617 | Elevation + BBS length
7 | Columns | STR-007 | COL-01B (1 nos) 1st to 2nd - links | 1003 | 10 | 1 | 29 | 29 | 1.83 | 53.07 | 0.61728 | 32.7593 | 0.032759 | Elevation + BBS length
8 | Columns | STR-007 | COL-01B (1 nos) 1st to 2nd - main bars | 2503 | 25 | 1 | 16 | 16 | 3.9 | 62.4 | 3.858 | 240.7407 | 0.24074 | Elevation + BBS length
9 | Columns | STR-008 | COL-01C (2 nos) 1st to 2nd - links | 1001 | 10 | 2 | 29 | 58 | 2.33 | 135.14 | 0.61728 | 83.4198 | 0.08342 | Elevation + BBS length
10 | Columns | STR-008 | COL-01C (2 nos) 1st to 2nd - links | 1002 | 10 | 2 | 58 | 116 | 1.33 | 154.28 | 0.61728 | 95.2346 | 0.095235 | Elevation + BBS length
11 | Columns | STR-008 | COL-01C (2 nos) 1st to 2nd - links | 1003 | 10 | 2 | 29 | 58 | 1.83 | 106.14 | 0.61728 | 65.5185 | 0.065519 | Elevation + BBS length
12 | Columns | STR-008 | COL-01C (2 nos) 1st to 2nd - main bars | 2503 | 25 | 2 | 16 | 32 | 3.9 | 124.8 | 3.858 | 481.4815 | 0.48148 | Elevation + BBS length
13 | Columns | STR-010 | COL-02A (3 nos) 1st to 2nd - links | 1004 | 10 | 3 | 29 | 87 | 2.91 | 253.17 | 0.61728 | 156.2778 | 0.15628 | Elevation + BBS length
14 | Columns | STR-010 | COL-02A (3 nos) 1st to 2nd - links | 1005 | 10 | 3 | 145 | 435 | 1.008 | 438.48 | 0.61728 | 270.6667 | 0.27067 | Elevation + BBS length
15 | Columns | STR-010 | COL-02A (3 nos) 1st to 2nd - main bars | 2503 | 25 | 3 | 18 | 54 | 3.9 | 210.6 | 3.858 | 812.5 | 0.8125 | Elevation + BBS length
16 | Columns | STR-010 | COL-02B (6 nos) 1st to 2nd - links | 1004 | 10 | 6 | 29 | 174 | 2.91 | 506.34 | 0.61728 | 312.5556 | 0.31256 | Elevation + BBS length
17 | Columns | STR-010 | COL-02B (6 nos) 1st to 2nd - links | 1005 | 10 | 6 | 145 | 870 | 1.008 | 876.96 | 0.61728 | 541.3333 | 0.54133 | Elevation + BBS length
18 | Columns | STR-010 | COL-02B (6 nos) 1st to 2nd - main bars | 2503 | 25 | 6 | 18 | 108 | 3.9 | 421.2 | 3.858 | 1625 | 1.625 | Elevation + BBS length
19 | Columns | STR-011 | COL-02C (1 nos) 1st to 2nd - links | 1004 | 10 | 1 | 29 | 29 | 2.91 | 84.39 | 0.61728 | 52.0926 | 0.052093 | Elevation + BBS length
20 | Columns | STR-011 | COL-02C (1 nos) 1st to 2nd - links | 1005 | 10 | 1 | 87 | 87 | 1.008 | 87.696 | 0.61728 | 54.1333 | 0.054133 | Elevation + BBS length
21 | Columns | STR-011 | COL-02C (1 nos) 1st to 2nd - main bars | 2503 | 25 | 1 | 18 | 18 | 3.9 | 70.2 | 3.858 | 270.8333 | 0.27083 | Elevation + BBS length
22 | Columns | STR-012 | SWC-01A (1 nos) 1st to 2nd - links | 1001 | 10 | 1 | 32 | 32 | 5.93 | 189.76 | 0.61728 | 117.1358 | 0.11714 | Elevation + BBS length
23 | Columns | STR-012 | SWC-01A (1 nos) 1st to 2nd - links | 1002 | 10 | 1 | 32 | 32 | 2.48 | 79.36 | 0.61728 | 48.9877 | 0.048988 | Elevation + BBS length
24 | Columns | STR-012 | SWC-01A (1 nos) 1st to 2nd - links | 1003 | 10 | 1 | 224 | 224 | 0.91 | 203.84 | 0.61728 | 125.8272 | 0.12583 | Elevation + BBS length
25 | Columns | STR-012 | SWC-01A (1 nos) 1st to 2nd - links | 1004 | 10 | 1 | 128 | 128 | 0.77 | 98.56 | 0.61728 | 60.8395 | 0.06084 | Elevation + BBS length
26 | Columns | STR-012 | SWC-01A (1 nos) 1st to 2nd - main bars | 2004 | 20 | 1 | 48 | 48 | 3.9 | 187.2 | 2.4691 | 462.2222 | 0.46222 | Elevation + BBS length
27 | Shear Walls | STR-015/016 | Main core CW-01 (L=3600mm) 1st to 2nd - horizontal Y12@150 NF/FF | H-Y12 | 12 | 1 | 32 | 32 | 4.02 | 128.64 | 0.88889 | 114.3467 | 0.11435 | Elevation count / plan length
28 | Shear Walls | STR-015/016 | Main core CW-01 1st to 2nd - vertical Y25@150 NF/FF | V-Y25 | 25 | 1 | 58 | 58 | 3.7 | 214.6 | 3.858 | 827.9321 | 0.82793 | Elevation / plan
29 | Shear Walls | STR-015/016 | Main core CW-05 (L=7250mm) 1st to 2nd - horizontal Y12@150 NF/FF | H-Y12 | 12 | 1 | 32 | 32 | 7.67 | 245.44 | 0.88889 | 218.1689 | 0.21817 | Elevation count / plan length
30 | Shear Walls | STR-015/016 | Main core CW-05 1st to 2nd - vertical Y25@150 NF/FF | V-Y25 | 25 | 1 | 100 | 100 | 3.7 | 370 | 3.858 | 1427.4691 | 1.4275 | Elevation / plan
31 | Shear Walls | STR-015/016 | Main core CW-07 (stair section) (L=7250mm) 1st to 2nd - horizontal Y12@150 NF/FF | H-Y12 | 12 | 1 | 32 | 32 | 7.67 | 245.44 | 0.88889 | 218.1689 | 0.21817 | Elevation count / plan length
32 | Shear Walls | STR-015/016 | Main core CW-07 (stair section) 1st to 2nd - vertical Y25@150 NF/FF | V-Y25 | 25 | 1 | 100 | 100 | 3.7 | 370 | 3.858 | 1427.4691 | 1.4275 | Elevation / plan
33 | Shear Walls | STR-015/016 | Main core CW-09 (L=1150mm) 1st to 2nd - horizontal Y12@150 NF/FF | H-Y12 | 12 | 1 | 32 | 32 | 1.57 | 50.24 | 0.88889 | 44.6578 | 0.044658 | Elevation count / plan length
34 | Shear Walls | STR-015/016 | Main core CW-09 1st to 2nd - vertical Y25@150 NF/FF | V-Y25 | 25 | 1 | 18 | 18 | 3.7 | 66.6 | 3.858 | 256.9444 | 0.25694 | Elevation / plan
35 | Shear Walls | STR-015/016 | Main core CW-10 (L=1150mm) 1st to 2nd - horizontal Y12@150 NF/FF | H-Y12 | 12 | 1 | 32 | 32 | 1.57 | 50.24 | 0.88889 | 44.6578 | 0.044658 | Elevation count / plan length
36 | Shear Walls | STR-015/016 | Main core CW-10 1st to 2nd - vertical Y25@150 NF/FF | V-Y25 | 25 | 1 | 18 | 18 | 3.7 | 66.6 | 3.858 | 256.9444 | 0.25694 | Elevation / plan
37 | Shear Walls | STR-015/016 | Main core CW-11 (L=1650mm) 1st to 2nd - horizontal Y12@150 NF/FF | H-Y12 | 12 | 1 | 32 | 32 | 2.07 | 66.24 | 0.88889 | 58.88 | 0.05888 | Elevation count / plan length
38 | Shear Walls | STR-015/016 | Main core CW-11 1st to 2nd - vertical Y25@150 NF/FF | V-Y25 | 25 | 1 | 24 | 24 | 3.7 | 88.8 | 3.858 | 342.5926 | 0.34259 | Elevation / plan
39 | Shear Walls | STR-015/016 | Main core confinement links Y10@150 (26 positions on plan) 1st to 2nd | LNK-Y10 | 10 | 1 | 468 | 468 | 1.8 | 842.4 | 0.61728 | 520 | 0.52 | Assumed link cut length
40 | Lift Walls | STR-015/017 | Main core (lift shafts) CW-02 (L=3600mm) 1st to 2nd - horizontal Y12@150 NF/FF | H-Y12 | 12 | 1 | 32 | 32 | 4.02 | 128.64 | 0.88889 | 114.3467 | 0.11435 | Elevation count / plan length
41 | Lift Walls | STR-015/017 | Main core (lift shafts) CW-02 1st to 2nd - vertical Y25@150 NF/FF | V-Y25 | 25 | 1 | 58 | 58 | 3.7 | 214.6 | 3.858 | 827.9321 | 0.82793 | Elevation / plan
42 | Lift Walls | STR-015/017 | Main core (lift shafts) CW-03 (L=3600mm) 1st to 2nd - horizontal Y12@150 NF/FF | H-Y12 | 12 | 1 | 32 | 32 | 4.02 | 128.64 | 0.88889 | 114.3467 | 0.11435 | Elevation count / plan length
43 | Lift Walls | STR-015/017 | Main core (lift shafts) CW-03 1st to 2nd - vertical Y25@150 NF/FF | V-Y25 | 25 | 1 | 58 | 58 | 3.7 | 214.6 | 3.858 | 827.9321 | 0.82793 | Elevation / plan
44 | Lift Walls | STR-015/017 | Main core (lift shafts) CW-04 (L=3600mm) 1st to 2nd - horizontal Y12@150 NF/FF | H-Y12 | 12 | 1 | 32 | 32 | 4.02 | 128.64 | 0.88889 | 114.3467 | 0.11435 | Elevation count / plan length
45 | Lift Walls | STR-015/017 | Main core (lift shafts) CW-04 1st to 2nd - vertical Y25@150 NF/FF | V-Y25 | 25 | 1 | 58 | 58 | 3.7 | 214.6 | 3.858 | 827.9321 | 0.82793 | Elevation / plan
46 | Lift Walls | STR-015/017 | Main core (lift shafts) CW-06 (L=2025mm) 1st to 2nd - horizontal Y12@150 NF/FF | H-Y12 | 12 | 1 | 32 | 32 | 2.445 | 78.24 | 0.88889 | 69.5467 | 0.069547 | Elevation count / plan length
47 | Lift Walls | STR-015/017 | Main core (lift shafts) CW-06 1st to 2nd - vertical Y25@150 NF/FF | V-Y25 | 25 | 1 | 30 | 30 | 3.7 | 111 | 3.858 | 428.2407 | 0.42824 | Elevation / plan
48 | Lift Walls | STR-015/017 | Main core (lift shafts) CW-08 (L=4500mm) 1st to 2nd - horizontal Y12@150 NF/FF | H-Y12 | 12 | 1 | 32 | 32 | 4.92 | 157.44 | 0.88889 | 139.9467 | 0.13995 | Elevation count / plan length
49 | Lift Walls | STR-015/017 | Main core (lift shafts) CW-08 1st to 2nd - vertical Y25@150 NF/FF | V-Y25 | 25 | 1 | 62 | 62 | 3.7 | 229.4 | 3.858 | 885.0309 | 0.88503 | Elevation / plan
50 | Lift Walls | STR-015/017 | Main core (lift shafts) CW-07 (lift section) (L=4500mm) 1st to 2nd - horizontal Y12@150 NF/FF | H-Y12 | 12 | 1 | 32 | 32 | 4.92 | 157.44 | 0.88889 | 139.9467 | 0.13995 | Elevation count / plan length
51 | Lift Walls | STR-015/017 | Main core (lift shafts) CW-07 (lift section) 1st to 2nd - vertical Y25@150 NF/FF | V-Y25 | 25 | 1 | 62 | 62 | 3.7 | 229.4 | 3.858 | 885.0309 | 0.88503 | Elevation / plan
52 | Lift Walls | STR-015/017 | Main core (lift shafts) confinement links Y10@150 (26 positions on plan) 1st to 2nd | LNK-Y10 | 10 | 1 | 468 | 468 | 1.8 | 842.4 | 0.61728 | 520 | 0.52 | Assumed link cut length
53 | Beams | STR-048 | First floor beams | 1001 | 10 | 1 | 693 | 693 | 1.7 | 1178.1 | 0.61728 | 727.2222 | 0.72722 | BBS
54 | Beams | STR-048 | First floor beams | 1002 | 10 | 1 | 270 | 270 | 1.5 | 405 | 0.61728 | 250 | 0.25 | BBS
55 | Beams | STR-048 | First floor beams | 1601 | 16 | 1 | 3 | 3 | 9.75 | 29.25 | 1.5802 | 46.2222 | 0.046222 | BBS
56 | Beams | STR-048 | First floor beams | 1602 | 16 | 1 | 3 | 3 | 5.85 | 17.55 | 1.5802 | 27.7333 | 0.027733 | BBS
57 | Beams | STR-048 | First floor beams | 1603 | 16 | 1 | 6 | 6 | 9.3 | 55.8 | 1.5802 | 88.1778 | 0.088178 | BBS
58 | Beams | STR-048 | First floor beams | 1604 | 16 | 1 | 3 | 3 | 9 | 27 | 1.5802 | 42.6667 | 0.042667 | BBS
59 | Beams | STR-048 | First floor beams | 1605 | 16 | 1 | 2 | 2 | 11 | 22 | 1.5802 | 34.7654 | 0.034765 | BBS
60 | Beams | STR-048 | First floor beams | 1606 | 16 | 1 | 2 | 2 | 8.8 | 17.6 | 1.5802 | 27.8123 | 0.027812 | BBS
61 | Beams | STR-048 | First floor beams | 1607 | 16 | 1 | 8 | 8 | 12 | 96 | 1.5802 | 151.7037 | 0.1517 | BBS
62 | Beams | STR-048 | First floor beams | 1608 | 16 | 1 | 4 | 4 | 7.4 | 29.6 | 1.5802 | 46.7753 | 0.046775 | BBS
63 | Beams | STR-048 | First floor beams | 1609 | 16 | 1 | 3 | 3 | 9.2 | 27.6 | 1.5802 | 43.6148 | 0.043615 | BBS
64 | Beams | STR-048 | First floor beams | 1610 | 16 | 1 | 4 | 4 | 6.775 | 27.1 | 1.5802 | 42.8247 | 0.042825 | BBS
65 | Beams | STR-048 | First floor beams | 1611 | 16 | 1 | 3 | 3 | 4.6 | 13.8 | 1.5802 | 21.8074 | 0.021807 | BBS
66 | Beams | STR-048 | First floor beams | 1612 | 16 | 1 | 2 | 2 | 4 | 8 | 1.5802 | 12.642 | 0.012642 | BBS
67 | Beams | STR-048 | First floor beams | 1613 | 16 | 1 | 2 | 2 | 11.5 | 23 | 1.5802 | 36.3457 | 0.036346 | BBS
68 | Beams | STR-048 | First floor beams | 1614 | 16 | 1 | 2 | 2 | 11.85 | 23.7 | 1.5802 | 37.4519 | 0.037452 | BBS
69 | Beams | STR-048 | First floor beams | 1615 | 16 | 1 | 12 | 12 | 3.35 | 40.2 | 1.5802 | 63.5259 | 0.063526 | BBS
70 | Beams | STR-048 | First floor beams | 1616 | 16 | 1 | 10 | 10 | 2.45 | 24.5 | 1.5802 | 38.716 | 0.038716 | BBS
71 | Beams | STR-048 | First floor beams | 2001 | 20 | 1 | 2 | 2 | 11.75 | 23.5 | 2.4691 | 58.0247 | 0.058025 | BBS
72 | Beams | STR-048 | First floor beams | 2002 | 20 | 1 | 2 | 2 | 7.3 | 14.6 | 2.4691 | 36.0494 | 0.036049 | BBS
73 | Beams | STR-048 | First floor beams | 2003 | 20 | 1 | 2 | 2 | 9.4 | 18.8 | 2.4691 | 46.4198 | 0.04642 | BBS
74 | Beams | STR-048 | First floor beams | 2004 | 20 | 1 | 2 | 2 | 11.9 | 23.8 | 2.4691 | 58.7654 | 0.058765 | BBS
75 | Beams | STR-048 | First floor beams | 2005 | 20 | 1 | 2 | 2 | 9.55 | 19.1 | 2.4691 | 47.1605 | 0.04716 | BBS
76 | Beams | STR-048 | First floor beams | 2006 | 20 | 1 | 2 | 2 | 5.9 | 11.8 | 2.4691 | 29.1358 | 0.029136 | BBS
77 | Beams | STR-048 | First floor beams | 2007 | 20 | 1 | 4 | 4 | 9.3 | 37.2 | 2.4691 | 91.8519 | 0.091852 | BBS
78 | Beams | STR-048 | First floor beams | 2008 | 20 | 1 | 2 | 2 | 9.1 | 18.2 | 2.4691 | 44.9383 | 0.044938 | BBS
79 | Beams | STR-048 | First floor beams | 2009 | 20 | 1 | 3 | 3 | 8.2 | 24.6 | 2.4691 | 60.7407 | 0.060741 | BBS
80 | Beams | STR-048 | First floor beams | 2010 | 20 | 1 | 3 | 3 | 6.55 | 19.65 | 2.4691 | 48.5185 | 0.048519 | BBS
81 | Beams | STR-048 | First floor beams | 2011 | 20 | 1 | 3 | 3 | 8.2 | 24.6 | 2.4691 | 60.7407 | 0.060741 | BBS
82 | Beams | STR-048 | First floor beams | 2012 | 20 | 1 | 3 | 3 | 9.25 | 27.75 | 2.4691 | 68.5185 | 0.068519 | BBS
83 | Beams | STR-048 | First floor beams | 2013 | 20 | 1 | 3 | 3 | 5.7 | 17.1 | 2.4691 | 42.2222 | 0.042222 | BBS
84 | Beams | STR-048 | First floor beams | 2014 | 20 | 1 | 3 | 3 | 9.4 | 28.2 | 2.4691 | 69.6296 | 0.06963 | BBS
85 | Beams | STR-048 | First floor beams | 2015 | 20 | 1 | 3 | 3 | 4.6 | 13.8 | 2.4691 | 34.0741 | 0.034074 | BBS
86 | Beams | STR-048 | First floor beams | 2501 | 25 | 1 | 3 | 3 | 10.75 | 32.25 | 3.858 | 124.4213 | 0.12442 | BBS
87 | Beams | STR-048 | First floor beams | 2502 | 25 | 1 | 5 | 5 | 7.4 | 37 | 3.858 | 142.7469 | 0.14275 | BBS
88 | Beams | STR-048 | First floor beams | 2503 | 25 | 1 | 8 | 8 | 9.4 | 75.2 | 3.858 | 290.1235 | 0.29012 | BBS
89 | Beams | STR-048 | First floor beams | 2504 | 25 | 1 | 3 | 3 | 12 | 36 | 3.858 | 138.8889 | 0.13889 | BBS
90 | Beams | STR-048 | First floor beams | 2505 | 25 | 1 | 2 | 2 | 11.6 | 23.2 | 3.858 | 89.5062 | 0.089506 | BBS
91 | Beams | STR-048 | First floor beams | 2506 | 25 | 1 | 2 | 2 | 11.9 | 23.8 | 3.858 | 91.821 | 0.091821 | BBS
92 | Beams | STR-048 | First floor beams | 2507 | 25 | 1 | 3 | 3 | 9.85 | 29.55 | 3.858 | 114.0046 | 0.114 | BBS
93 | Beams | STR-048 | First floor beams | 2508 | 25 | 1 | 3 | 3 | 5.85 | 17.55 | 3.858 | 67.7083 | 0.067708 | BBS
94 | Beams | STR-048 | First floor beams | 2509 | 25 | 1 | 3 | 3 | 9.3 | 27.9 | 3.858 | 107.6389 | 0.10764 | BBS
95 | Beams | STR-048 | First floor beams | 2510 | 25 | 1 | 3 | 3 | 9.1 | 27.3 | 3.858 | 105.3241 | 0.10532 | BBS
96 | Beams | STR-048 | First floor beams | 2511 | 25 | 1 | 3 | 3 | 10.475 | 31.425 | 3.858 | 121.2384 | 0.12124 | BBS
97 | Beams | STR-048 | First floor beams | 2512 | 25 | 1 | 3 | 3 | 4.8 | 14.4 | 3.858 | 55.5556 | 0.055556 | BBS
98 | Beams | STR-048 | First floor beams | 2513 | 25 | 1 | 3 | 3 | 10.75 | 32.25 | 3.858 | 124.4213 | 0.12442 | BBS
99 | Beams | STR-048 | First floor beams | 2514 | 25 | 1 | 3 | 3 | 8.4 | 25.2 | 3.858 | 97.2222 | 0.097222 | BBS
100 | Beams | STR-048 | First floor beams | 2515 | 25 | 1 | 3 | 3 | 10.1 | 30.3 | 3.858 | 116.8981 | 0.1169 | BBS
101 | Beams | STR-048 | First floor beams | 2516 | 25 | 1 | 3 | 3 | 9.5 | 28.5 | 3.858 | 109.9537 | 0.10995 | BBS
102 | Beams | STR-048 | First floor beams | 2517 | 25 | 1 | 3 | 3 | 5.85 | 17.55 | 3.858 | 67.7083 | 0.067708 | BBS
103 | Beams | STR-048 | First floor beams | 2518 | 25 | 1 | 3 | 3 | 8 | 24 | 3.858 | 92.5926 | 0.092593 | BBS
104 | Beams | STR-048 | First floor beams | 2519 | 25 | 1 | 3 | 3 | 8.7 | 26.1 | 3.858 | 100.6944 | 0.10069 | BBS
105 | Beams | STR-048 | First floor beams | 2520 | 25 | 1 | 3 | 3 | 5.9 | 17.7 | 3.858 | 68.287 | 0.068287 | BBS
106 | Beams | STR-048 | First floor beams | 2521 | 25 | 1 | 30 | 30 | 6.45 | 193.5 | 3.858 | 746.5278 | 0.74653 | BBS
107 | Floor Slabs | STR-049 | First floor slab - bottom | 1201 | 12 | 1 | 99 | 99 | 8.55 | 846.45 | 0.88889 | 752.4 | 0.7524 | BBS
108 | Floor Slabs | STR-049 | First floor slab - bottom | 1202 | 12 | 1 | 122 | 122 | 5.5 | 671 | 0.88889 | 596.4444 | 0.59644 | BBS
109 | Floor Slabs | STR-049 | First floor slab - bottom | 1203 | 12 | 1 | 21 | 21 | 4.25 | 89.25 | 0.88889 | 79.3333 | 0.079333 | BBS
110 | Floor Slabs | STR-049 | First floor slab - bottom | 1204 | 12 | 1 | 54 | 54 | 5.25 | 283.5 | 0.88889 | 252 | 0.252 | BBS
111 | Floor Slabs | STR-049 | First floor slab - bottom | 1205 | 12 | 1 | 144 | 144 | 9.05 | 1303.2 | 0.88889 | 1158.4 | 1.1584 | BBS
112 | Floor Slabs | STR-049 | First floor slab - bottom | 1206 | 12 | 1 | 74 | 74 | 8.95 | 662.3 | 0.88889 | 588.7111 | 0.58871 | BBS
113 | Floor Slabs | STR-049 | First floor slab - bottom | 1207 | 12 | 1 | 93 | 93 | 8.85 | 823.05 | 0.88889 | 731.6 | 0.7316 | BBS
114 | Floor Slabs | STR-049 | First floor slab - bottom | 1208 | 12 | 1 | 15 | 15 | 8.775 | 131.625 | 0.88889 | 117 | 0.117 | BBS
115 | Floor Slabs | STR-049 | First floor slab - bottom | 1209 | 12 | 1 | 93 | 93 | 8.7 | 809.1 | 0.88889 | 719.2 | 0.7192 | BBS
116 | Floor Slabs | STR-049 | First floor slab - bottom | 1210 | 12 | 1 | 122 | 122 | 6.35 | 774.7 | 0.88889 | 688.6222 | 0.68862 | BBS
117 | Floor Slabs | STR-049 | First floor slab - bottom | 1211 | 12 | 1 | 13 | 13 | 6.6 | 85.8 | 0.88889 | 76.2667 | 0.076267 | BBS
118 | Floor Slabs | STR-049 | First floor slab - bottom | 1212 | 12 | 1 | 154 | 154 | 12 | 1848 | 0.88889 | 1642.6667 | 1.6427 | BBS
119 | Floor Slabs | STR-049 | First floor slab - bottom | 1213 | 12 | 1 | 73 | 73 | 8.1 | 591.3 | 0.88889 | 525.6 | 0.5256 | BBS
120 | Floor Slabs | STR-049 | First floor slab - bottom | 1214 | 12 | 1 | 13 | 13 | 4.2 | 54.6 | 0.88889 | 48.5333 | 0.048533 | BBS
121 | Floor Slabs | STR-049 | First floor slab - bottom | 1215 | 12 | 1 | 74 | 74 | 12 | 888 | 0.88889 | 789.3333 | 0.78933 | BBS
122 | Floor Slabs | STR-049 | First floor slab - bottom | 1216 | 12 | 1 | 37 | 37 | 5.55 | 205.35 | 0.88889 | 182.5333 | 0.18253 | BBS
123 | Floor Slabs | STR-049 | First floor slab - bottom | 1217 | 12 | 1 | 44 | 44 | 11.75 | 517 | 0.88889 | 459.5556 | 0.45956 | BBS
124 | Floor Slabs | STR-049 | First floor slab - bottom | 1218 | 12 | 1 | 75 | 75 | 11.5 | 862.5 | 0.88889 | 766.6667 | 0.76667 | BBS
125 | Floor Slabs | STR-049 | First floor slab - bottom | 1601 | 16 | 1 | 95 | 95 | 8.375 | 795.625 | 1.5802 | 1257.284 | 1.2573 | BBS
126 | Floor Slabs | STR-049 | First floor slab - bottom | 1602 | 16 | 1 | 95 | 95 | 8.275 | 786.125 | 1.5802 | 1242.2716 | 1.2423 | BBS
127 | Floor Slabs | STR-050 | First floor slab - top | 1223 | 12 | 1 | 126 | 126 | 8.275 | 1042.65 | 0.88889 | 926.8 | 0.9268 | BBS
128 | Floor Slabs | STR-050 | First floor slab - top | 1224 | 12 | 1 | 106 | 106 | 11 | 1166 | 0.88889 | 1036.4444 | 1.0364 | BBS
129 | Floor Slabs | STR-050 | First floor slab - top | 1225 | 12 | 1 | 62 | 62 | 9.8 | 607.6 | 0.88889 | 540.0889 | 0.54009 | BBS
130 | Floor Slabs | STR-050 | First floor slab - top | 1226 | 12 | 1 | 106 | 106 | 8 | 848 | 0.88889 | 753.7778 | 0.75378 | BBS
131 | Floor Slabs | STR-050 | First floor slab - top | 1227 | 12 | 1 | 106 | 106 | 8.8 | 932.8 | 0.88889 | 829.1556 | 0.82916 | BBS
132 | Floor Slabs | STR-050 | First floor slab - top | 1228 | 12 | 1 | 13 | 13 | 3.225 | 41.925 | 0.88889 | 37.2667 | 0.037267 | BBS
133 | Floor Slabs | STR-050 | First floor slab - top | 1229 | 12 | 1 | 21 | 21 | 8.65 | 181.65 | 0.88889 | 161.4667 | 0.16147 | BBS
134 | Floor Slabs | STR-050 | First floor slab - top | 1230 | 12 | 1 | 47 | 47 | 9.4 | 441.8 | 0.88889 | 392.7111 | 0.39271 | BBS
135 | Floor Slabs | STR-050 | First floor slab - top | 1231 | 12 | 1 | 106 | 106 | 8.65 | 916.9 | 0.88889 | 815.0222 | 0.81502 | BBS
136 | Floor Slabs | STR-050 | First floor slab - top | 1232 | 12 | 1 | 106 | 106 | 4.6 | 487.6 | 0.88889 | 433.4222 | 0.43342 | BBS
137 | Floor Slabs | STR-050 | First floor slab - top | 1233 | 12 | 1 | 95 | 95 | 8.375 | 795.625 | 0.88889 | 707.2222 | 0.70722 | BBS
138 | Floor Slabs | STR-050 | First floor slab - top | 1234 | 12 | 1 | 162 | 162 | 10.15 | 1644.3 | 0.88889 | 1461.6 | 1.4616 | BBS
139 | Floor Slabs | STR-050 | First floor slab - top | 1235 | 12 | 1 | 36 | 36 | 3.75 | 135 | 0.88889 | 120 | 0.12 | BBS
140 | Floor Slabs | STR-050 | First floor slab - top | 1236 | 12 | 1 | 74 | 74 | 9.35 | 691.9 | 0.88889 | 615.0222 | 0.61502 | BBS
141 | Floor Slabs | STR-050 | First floor slab - top | 1237 | 12 | 1 | 23 | 23 | 12 | 276 | 0.88889 | 245.3333 | 0.24533 | BBS
142 | Floor Slabs | STR-050 | First floor slab - top | 1238 | 12 | 1 | 74 | 74 | 10.85 | 802.9 | 0.88889 | 713.6889 | 0.71369 | BBS
143 | Floor Slabs | STR-050 | First floor slab - top | 1239 | 12 | 1 | 357 | 357 | 8.8 | 3141.6 | 0.88889 | 2792.5333 | 2.7925 | BBS
144 | Floor Slabs | STR-050 | First floor slab - top | 1240 | 12 | 1 | 212 | 212 | 11.2 | 2374.4 | 0.88889 | 2110.5778 | 2.1106 | BBS
145 | Floor Slabs | STR-050 | First floor slab - top | 1241 | 12 | 1 | 7 | 7 | 8.5 | 59.5 | 0.88889 | 52.8889 | 0.052889 | BBS
146 | Floor Slabs | STR-050 | First floor slab - top | 1242 | 12 | 1 | 73 | 73 | 9.35 | 682.55 | 0.88889 | 606.7111 | 0.60671 | BBS
147 | Floor Slabs | STR-050 | First floor slab - top | 1243 | 12 | 1 | 13 | 13 | 10.7 | 139.1 | 0.88889 | 123.6444 | 0.12364 | BBS
148 | Floor Slabs | STR-050 | First floor slab - top | 1244 | 12 | 1 | 73 | 73 | 10.85 | 792.05 | 0.88889 | 704.0444 | 0.70404 | BBS
149 | Floor Slabs | STR-051 | First floor slab - additional top | 1245 | 12 | 1 | 390 | 390 | 3 | 1170 | 0.88889 | 1040 | 1.04 | BBS
150 | Floor Slabs | STR-051 | First floor slab - additional top | 1246 | 12 | 1 | 98 | 98 | 6.35 | 622.3 | 0.88889 | 553.1556 | 0.55316 | BBS
151 | Floor Slabs | STR-051 | First floor slab - additional top | 1601 | 16 | 1 | 6 | 6 | 3 | 18 | 1.5802 | 28.4444 | 0.028444 | BBS
152 | Staircases | STR-021 | Main staircase 1st to 2nd floor | 1201 | 12 | 1 | 30 | 30 | 6.2 | 186 | 0.88889 | 165.3333 | 0.16533 | BBS
153 | Staircases | STR-021 | Main staircase 1st to 2nd floor | 1202 | 12 | 1 | 80 | 80 | 2.3 | 184 | 0.88889 | 163.5556 | 0.16356 | BBS
154 | Staircases | STR-021 | Main staircase 1st to 2nd floor | 1203 | 12 | 1 | 26 | 26 | 4.8 | 124.8 | 0.88889 | 110.9333 | 0.11093 | BBS
155 | Staircases | STR-021 | Main staircase 1st to 2nd floor | 1601 | 16 | 1 | 11 | 11 | 8.45 | 92.95 | 1.5802 | 146.884 | 0.14688 | BBS
156 | Staircases | STR-021 | Main staircase 1st to 2nd floor | 1602 | 16 | 1 | 11 | 11 | 4.475 | 49.225 | 1.5802 | 77.7877 | 0.077788 | BBS
157 | Staircases | STR-021 | Main staircase 1st to 2nd floor | 1603 | 16 | 1 | 11 | 11 | 2.4 | 26.4 | 1.5802 | 41.7185 | 0.041719 | BBS
158 | Staircases | STR-021 | Main staircase 1st to 2nd floor | 1604 | 16 | 1 | 11 | 11 | 4.25 | 46.75 | 1.5802 | 73.8765 | 0.073877 | BBS
159 | Staircases | STR-021 | Main staircase 1st to 2nd floor | 1605 | 16 | 1 | 11 | 11 | 2.1 | 23.1 | 1.5802 | 36.5037 | 0.036504 | BBS
160 | Staircases | STR-021 | Main staircase 1st to 2nd floor | 1606 | 16 | 1 | 11 | 11 | 6.95 | 76.45 | 1.5802 | 120.8099 | 0.12081 | BBS
161 | Staircases | STR-021 | Main staircase 1st to 2nd floor | 1607 | 16 | 1 | 11 | 11 | 3.3 | 36.3 | 1.5802 | 57.363 | 0.057363 | BBS
162 | Staircases | STR-021 | Main staircase 1st to 2nd floor | 1608 | 16 | 1 | 11 | 11 | 1.2 | 13.2 | 1.5802 | 20.8593 | 0.020859 | BBS
163 | Staircases | STR-021 | Main staircase 1st to 2nd floor | 1609 | 16 | 1 | 11 | 11 | 6.225 | 68.475 | 1.5802 | 108.2074 | 0.10821 | BBS
164 | Staircases | STR-021 | Main staircase 1st to 2nd floor | 1610 | 16 | 1 | 11 | 11 | 3.225 | 35.475 | 1.5802 | 56.0593 | 0.056059 | BBS
SUMMARY - FIRST FLOOR: ELEMENT BY BAR SIZE (TONNES)
|  |  | Element | 10 | 12 | 16 | 20 | 25 | Total (t)
|  |  | Raft Foundation | 0 | 0 | 0 | 0 | 0 | 0
|  |  | Columns | 2.7165 | 0 | 0 | 0.46222 | 4.6343 | 7.813
|  |  | Shear Walls | 0.52 | 0.69888 | 0 | 0 | 4.5394 | 5.7582
|  |  | Lift Walls | 0.52 | 0.69248 | 0 | 0 | 4.6821 | 5.8946
|  |  | Retaining / Ramp Walls | 0 | 0 | 0 | 0 | 0 | 0
|  |  | Beams | 0.97722 | 0 | 0.76279 | 0.79679 | 2.9733 | 5.5101
|  |  | Floor Slabs | 0 | 27.9474 | 2.528 | 0 | 0 | 30.4754
|  |  | Staircases | 0 | 0.43982 | 0.74007 | 0 | 0 | 1.1799
|  |  | Lift Core Roof Slab | 0 | 0 | 0 | 0 | 0 | 0
|  |  | TOTAL - FIRST FLOOR | 4.7338 | 29.7786 | 4.0309 | 1.259 | 16.829 | 56.6312 | Check vs detail (should be 0): |  |  | 0

## F04 M2 Level
REINFORCEMENT TAKE-OFF - M2 LEVEL 2B PARKING (+5200)
Proposed Kaneshie Block N Redevelopment
Calculation per line: Total bars = members x bars/member; Total length = bars x cut length; kg = length x d^2/162; t = kg/1000
Item | Element | Drawing | Description / location | Bar mark | Dia (mm) | No. of members | No. of bars per member | Total no. of bars | Cut length per bar (m) | Total length (m) | Unit mass (kg/m) | Weight (kg) | Weight (t) | Source
1 | Columns | STR-008 | COL-01D (1 nos) M2 to Mezz - links | 1001 | 10 | 1 | 28 | 28 | 2.33 | 65.24 | 0.61728 | 40.2716 | 0.040272 | Elevation + BBS length
2 | Columns | STR-008 | COL-01D (1 nos) M2 to Mezz - links | 1002 | 10 | 1 | 56 | 56 | 1.33 | 74.48 | 0.61728 | 45.9753 | 0.045975 | Elevation + BBS length
3 | Columns | STR-008 | COL-01D (1 nos) M2 to Mezz - links | 1003 | 10 | 1 | 28 | 28 | 1.83 | 51.24 | 0.61728 | 31.6296 | 0.03163 | Elevation + BBS length
4 | Columns | STR-008 | COL-01D (1 nos) M2 to Mezz - main bars | 2004 | 20 | 1 | 16 | 16 | 3.9 | 62.4 | 2.4691 | 154.0741 | 0.15407 | Elevation + BBS length
5 | Columns | STR-011 | COL-02D (15 nos) M2 to Mezz - links | 1004 | 10 | 15 | 28 | 420 | 2.91 | 1222.2 | 0.61728 | 754.4444 | 0.75444 | Elevation + BBS length
6 | Columns | STR-011 | COL-02D (15 nos) M2 to Mezz - links | 1005 | 10 | 15 | 84 | 1260 | 1.008 | 1270.08 | 0.61728 | 784 | 0.784 | Elevation + BBS length
7 | Columns | STR-011 | COL-02D (15 nos) M2 to Mezz - main bars | 2506 | 25 | 15 | 18 | 270 | 3.9 | 1053 | 3.858 | 4062.5 | 4.0625 | Elevation + BBS length
8 | Shear Walls | STR-013/014 | Emergency stair core CW-12 (L=7050mm) M2 to Mezz - horizontal Y12@150 NF/FF | H-Y12 | 12 | 1 | 32 | 32 | 7.47 | 239.04 | 0.88889 | 212.48 | 0.21248 | Elevation count / plan length
9 | Shear Walls | STR-013/014 | Emergency stair core CW-12 M2 to Mezz - vertical Y25@150 NF/FF | V-Y25 | 25 | 1 | 96 | 96 | 3.7 | 355.2 | 3.858 | 1370.3704 | 1.3704 | Elevation / plan
10 | Shear Walls | STR-013/014 | Emergency stair core CW-13 (L=7810mm) M2 to Mezz - horizontal Y12@150 NF/FF | H-Y12 | 12 | 1 | 32 | 32 | 8.23 | 263.36 | 0.88889 | 234.0978 | 0.2341 | Elevation count / plan length
11 | Shear Walls | STR-013/014 | Emergency stair core CW-13 M2 to Mezz - vertical Y25@150 NF/FF | V-Y25 | 25 | 1 | 104 | 104 | 3.7 | 384.8 | 3.858 | 1484.5679 | 1.4846 | Elevation / plan
12 | Shear Walls | STR-013/014 | Emergency stair core CW-14 (L=3450mm) M2 to Mezz - horizontal Y12@150 NF/FF | H-Y12 | 12 | 1 | 32 | 32 | 3.87 | 123.84 | 0.88889 | 110.08 | 0.11008 | Elevation count / plan length
13 | Shear Walls | STR-013/014 | Emergency stair core CW-14 M2 to Mezz - vertical Y25@150 NF/FF | V-Y25 | 25 | 1 | 48 | 48 | 3.7 | 177.6 | 3.858 | 685.1852 | 0.68519 | Elevation / plan
14 | Shear Walls | STR-013/014 | Emergency stair core CW-15 (L=2425mm) M2 to Mezz - horizontal Y12@150 NF/FF | H-Y12 | 12 | 1 | 32 | 32 | 2.845 | 91.04 | 0.88889 | 80.9244 | 0.080924 | Elevation count / plan length
15 | Shear Walls | STR-013/014 | Emergency stair core CW-15 M2 to Mezz - vertical Y25@150 NF/FF | V-Y25 | 25 | 1 | 36 | 36 | 3.7 | 133.2 | 3.858 | 513.8889 | 0.51389 | Elevation / plan
16 | Shear Walls | STR-013/014 | Emergency stair core CW-16 (L=775mm) M2 to Mezz - horizontal Y12@150 NF/FF | H-Y12 | 12 | 1 | 32 | 32 | 1.195 | 38.24 | 0.88889 | 33.9911 | 0.033991 | Elevation count / plan length
17 | Shear Walls | STR-013/014 | Emergency stair core CW-16 M2 to Mezz - vertical Y25@150 NF/FF | V-Y25 | 25 | 1 | 14 | 14 | 3.7 | 51.8 | 3.858 | 199.8457 | 0.19985 | Elevation / plan
18 | Shear Walls | STR-013/014 | Emergency stair core CW-17 (L=360mm) M2 to Mezz - horizontal Y12@150 NF/FF | H-Y12 | 12 | 1 | 32 | 32 | 0.78 | 24.96 | 0.88889 | 22.1867 | 0.022187 | Elevation count / plan length
19 | Shear Walls | STR-013/014 | Emergency stair core CW-17 M2 to Mezz - vertical Y25@150 NF/FF | V-Y25 | 25 | 1 | 8 | 8 | 3.7 | 29.6 | 3.858 | 114.1975 | 0.1142 | Elevation / plan
20 | Shear Walls | STR-013/014 | Emergency stair core CW-18 (L=1300mm) M2 to Mezz - horizontal Y12@150 NF/FF | H-Y12 | 12 | 1 | 32 | 32 | 1.72 | 55.04 | 0.88889 | 48.9244 | 0.048924 | Elevation count / plan length
21 | Shear Walls | STR-013/014 | Emergency stair core CW-18 M2 to Mezz - vertical Y25@150 NF/FF | V-Y25 | 25 | 1 | 20 | 20 | 3.7 | 74 | 3.858 | 285.4938 | 0.28549 | Elevation / plan
22 | Shear Walls | STR-013/014 | Emergency stair core CW-19 (L=1100mm) M2 to Mezz - horizontal Y12@150 NF/FF | H-Y12 | 12 | 1 | 32 | 32 | 1.52 | 48.64 | 0.88889 | 43.2356 | 0.043236 | Elevation count / plan length
23 | Shear Walls | STR-013/014 | Emergency stair core CW-19 M2 to Mezz - vertical Y25@150 NF/FF | V-Y25 | 25 | 1 | 18 | 18 | 3.7 | 66.6 | 3.858 | 256.9444 | 0.25694 | Elevation / plan
24 | Shear Walls | STR-013/014 | Emergency stair core CW-20 (L=1300mm) M2 to Mezz - horizontal Y12@150 NF/FF | H-Y12 | 12 | 1 | 32 | 32 | 1.72 | 55.04 | 0.88889 | 48.9244 | 0.048924 | Elevation count / plan length
25 | Shear Walls | STR-013/014 | Emergency stair core CW-20 M2 to Mezz - vertical Y25@150 NF/FF | V-Y25 | 25 | 1 | 20 | 20 | 3.7 | 74 | 3.858 | 285.4938 | 0.28549 | Elevation / plan
26 | Shear Walls | STR-013/014 | Emergency stair core confinement links Y10@150 (33 positions on plan) M2 to Mezz | LNK-Y10 | 10 | 1 | 594 | 594 | 1.8 | 1069.2 | 0.61728 | 660 | 0.66 | Assumed link cut length
27 | Beams | STR-054 | M2 Level beams | 1001 | 10 | 1 | 614 | 614 | 1.7 | 1043.8 | 0.61728 | 644.321 | 0.64432 | BBS
28 | Beams | STR-054 | M2 Level beams | 1601 | 16 | 1 | 6 | 6 | 12 | 72 | 1.5802 | 113.7778 | 0.11378 | BBS
29 | Beams | STR-054 | M2 Level beams | 1602 | 16 | 1 | 2 | 2 | 7.275 | 14.55 | 1.5802 | 22.9926 | 0.022993 | BBS
30 | Beams | STR-054 | M2 Level beams | 1603 | 16 | 1 | 2 | 2 | 5.15 | 10.3 | 1.5802 | 16.2765 | 0.016277 | BBS
31 | Beams | STR-054 | M2 Level beams | 1604 | 16 | 1 | 3 | 3 | 8.1 | 24.3 | 1.5802 | 38.4 | 0.0384 | BBS
32 | Beams | STR-054 | M2 Level beams | 1605 | 16 | 1 | 3 | 3 | 6.4 | 19.2 | 1.5802 | 30.3407 | 0.030341 | BBS
33 | Beams | STR-054 | M2 Level beams | 1606 | 16 | 1 | 3 | 3 | 9.3 | 27.9 | 1.5802 | 44.0889 | 0.044089 | BBS
34 | Beams | STR-054 | M2 Level beams | 1607 | 16 | 1 | 4 | 4 | 6.75 | 27 | 1.5802 | 42.6667 | 0.042667 | BBS
35 | Beams | STR-054 | M2 Level beams | 1608 | 16 | 1 | 2 | 2 | 8.875 | 17.75 | 1.5802 | 28.0494 | 0.028049 | BBS
36 | Beams | STR-054 | M2 Level beams | 1609 | 16 | 1 | 2 | 2 | 12 | 24 | 1.5802 | 37.9259 | 0.037926 | BBS
37 | Beams | STR-054 | M2 Level beams | 1610 | 16 | 1 | 6 | 6 | 7 | 42 | 1.5802 | 66.3704 | 0.06637 | BBS
38 | Beams | STR-054 | M2 Level beams | 1611 | 16 | 1 | 2 | 2 | 5.9 | 11.8 | 1.5802 | 18.6469 | 0.018647 | BBS
39 | Beams | STR-054 | M2 Level beams | 2001 | 20 | 1 | 3 | 3 | 11.1 | 33.3 | 2.4691 | 82.2222 | 0.082222 | BBS
40 | Beams | STR-054 | M2 Level beams | 2002 | 20 | 1 | 3 | 3 | 9.3 | 27.9 | 2.4691 | 68.8889 | 0.068889 | BBS
41 | Beams | STR-054 | M2 Level beams | 2003 | 20 | 1 | 3 | 3 | 12 | 36 | 2.4691 | 88.8889 | 0.088889 | BBS
42 | Beams | STR-054 | M2 Level beams | 2004 | 20 | 1 | 3 | 3 | 7 | 21 | 2.4691 | 51.8519 | 0.051852 | BBS
43 | Beams | STR-054 | M2 Level beams | 2005 | 20 | 1 | 6 | 6 | 9.3 | 55.8 | 2.4691 | 137.7778 | 0.13778 | BBS
44 | Beams | STR-054 | M2 Level beams | 2006 | 20 | 1 | 3 | 3 | 9 | 27 | 2.4691 | 66.6667 | 0.066667 | BBS
45 | Beams | STR-054 | M2 Level beams | 2007 | 20 | 1 | 6 | 6 | 5.75 | 34.5 | 2.4691 | 85.1852 | 0.085185 | BBS
46 | Beams | STR-054 | M2 Level beams | 2008 | 20 | 1 | 3 | 3 | 8.2 | 24.6 | 2.4691 | 60.7407 | 0.060741 | BBS
47 | Beams | STR-054 | M2 Level beams | 2009 | 20 | 1 | 3 | 3 | 6.5 | 19.5 | 2.4691 | 48.1481 | 0.048148 | BBS
48 | Beams | STR-054 | M2 Level beams | 2010 | 20 | 1 | 3 | 3 | 5.7 | 17.1 | 2.4691 | 42.2222 | 0.042222 | BBS
49 | Beams | STR-054 | M2 Level beams | 2011 | 20 | 1 | 3 | 3 | 9.4 | 28.2 | 2.4691 | 69.6296 | 0.06963 | BBS
50 | Beams | STR-054 | M2 Level beams | 2501 | 25 | 1 | 3 | 3 | 11.2 | 33.6 | 3.858 | 129.6296 | 0.12963 | BBS
51 | Beams | STR-054 | M2 Level beams | 2502 | 25 | 1 | 3 | 3 | 9.4 | 28.2 | 3.858 | 108.7963 | 0.1088 | BBS
52 | Beams | STR-054 | M2 Level beams | 2503 | 25 | 1 | 3 | 3 | 12 | 36 | 3.858 | 138.8889 | 0.13889 | BBS
53 | Beams | STR-054 | M2 Level beams | 2504 | 25 | 1 | 3 | 3 | 7.1 | 21.3 | 3.858 | 82.1759 | 0.082176 | BBS
54 | Beams | STR-054 | M2 Level beams | 2505 | 25 | 1 | 6 | 6 | 9.3 | 55.8 | 3.858 | 215.2778 | 0.21528 | BBS
55 | Beams | STR-054 | M2 Level beams | 2506 | 25 | 1 | 3 | 3 | 9.1 | 27.3 | 3.858 | 105.3241 | 0.10532 | BBS
56 | Beams | STR-054 | M2 Level beams | 2507 | 25 | 1 | 3 | 3 | 10.675 | 32.025 | 3.858 | 123.5532 | 0.12355 | BBS
57 | Beams | STR-054 | M2 Level beams | 2508 | 25 | 1 | 3 | 3 | 9.3 | 27.9 | 3.858 | 107.6389 | 0.10764 | BBS
58 | Beams | STR-054 | M2 Level beams | 2509 | 25 | 1 | 3 | 3 | 8.925 | 26.775 | 3.858 | 103.2986 | 0.1033 | BBS
59 | Beams | STR-054 | M2 Level beams | 2510 | 25 | 1 | 3 | 3 | 6.65 | 19.95 | 3.858 | 76.9676 | 0.076968 | BBS
60 | Beams | STR-054 | M2 Level beams | 2511 | 25 | 1 | 3 | 3 | 7.95 | 23.85 | 3.858 | 92.0139 | 0.092014 | BBS
61 | Beams | STR-054 | M2 Level beams | 2512 | 25 | 1 | 3 | 3 | 9.9 | 29.7 | 3.858 | 114.5833 | 0.11458 | BBS
62 | Beams | STR-054 | M2 Level beams | 2513 | 25 | 1 | 3 | 3 | 4.45 | 13.35 | 3.858 | 51.5046 | 0.051505 | BBS
63 | Beams | STR-054 | M2 Level beams | 2514 | 25 | 1 | 3 | 3 | 6.75 | 20.25 | 3.858 | 78.125 | 0.078125 | BBS
64 | Beams | STR-054 | M2 Level beams | 2515 | 25 | 1 | 3 | 3 | 8.325 | 24.975 | 3.858 | 96.3542 | 0.096354 | BBS
65 | Floor Slabs | STR-055 | M2 slab - bottom | 1201 | 12 | 1 | 99 | 99 | 8.55 | 846.45 | 0.88889 | 752.4 | 0.7524 | BBS
66 | Floor Slabs | STR-055 | M2 slab - bottom | 1202 | 12 | 1 | 122 | 122 | 5.5 | 671 | 0.88889 | 596.4444 | 0.59644 | BBS
67 | Floor Slabs | STR-055 | M2 slab - bottom | 1203 | 12 | 1 | 21 | 21 | 4.25 | 89.25 | 0.88889 | 79.3333 | 0.079333 | BBS
68 | Floor Slabs | STR-055 | M2 slab - bottom | 1204 | 12 | 1 | 54 | 54 | 5.25 | 283.5 | 0.88889 | 252 | 0.252 | BBS
69 | Floor Slabs | STR-055 | M2 slab - bottom | 1205 | 12 | 1 | 144 | 144 | 9.05 | 1303.2 | 0.88889 | 1158.4 | 1.1584 | BBS
70 | Floor Slabs | STR-055 | M2 slab - bottom | 1206 | 12 | 1 | 74 | 74 | 8.95 | 662.3 | 0.88889 | 588.7111 | 0.58871 | BBS
71 | Floor Slabs | STR-055 | M2 slab - bottom | 1207 | 12 | 1 | 93 | 93 | 8.85 | 823.05 | 0.88889 | 731.6 | 0.7316 | BBS
72 | Floor Slabs | STR-055 | M2 slab - bottom | 1208 | 12 | 1 | 15 | 15 | 8.775 | 131.625 | 0.88889 | 117 | 0.117 | BBS
73 | Floor Slabs | STR-055 | M2 slab - bottom | 1209 | 12 | 1 | 93 | 93 | 8.7 | 809.1 | 0.88889 | 719.2 | 0.7192 | BBS
74 | Floor Slabs | STR-055 | M2 slab - bottom | 1210 | 12 | 1 | 122 | 122 | 6.35 | 774.7 | 0.88889 | 688.6222 | 0.68862 | BBS
75 | Floor Slabs | STR-055 | M2 slab - bottom | 1211 | 12 | 1 | 13 | 13 | 6.6 | 85.8 | 0.88889 | 76.2667 | 0.076267 | BBS
76 | Floor Slabs | STR-055 | M2 slab - bottom | 1212 | 12 | 1 | 154 | 154 | 12 | 1848 | 0.88889 | 1642.6667 | 1.6427 | BBS
77 | Floor Slabs | STR-055 | M2 slab - bottom | 1213 | 12 | 1 | 73 | 73 | 8.1 | 591.3 | 0.88889 | 525.6 | 0.5256 | BBS
78 | Floor Slabs | STR-055 | M2 slab - bottom | 1214 | 12 | 1 | 13 | 13 | 4.2 | 54.6 | 0.88889 | 48.5333 | 0.048533 | BBS
79 | Floor Slabs | STR-055 | M2 slab - bottom | 1215 | 12 | 1 | 153 | 153 | 12 | 1836 | 0.88889 | 1632 | 1.632 | BBS
80 | Floor Slabs | STR-055 | M2 slab - bottom | 1216 | 12 | 1 | 37 | 37 | 5.55 | 205.35 | 0.88889 | 182.5333 | 0.18253 | BBS
81 | Floor Slabs | STR-055 | M2 slab - bottom | 1217 | 12 | 1 | 44 | 44 | 11.75 | 517 | 0.88889 | 459.5556 | 0.45956 | BBS
82 | Floor Slabs | STR-055 | M2 slab - bottom | 1218 | 12 | 1 | 75 | 75 | 11.5 | 862.5 | 0.88889 | 766.6667 | 0.76667 | BBS
83 | Floor Slabs | STR-055 | M2 slab - bottom | 1601 | 16 | 1 | 95 | 95 | 8.375 | 795.625 | 1.5802 | 1257.284 | 1.2573 | BBS
84 | Floor Slabs | STR-055 | M2 slab - bottom | 1602 | 16 | 1 | 95 | 95 | 8.275 | 786.125 | 1.5802 | 1242.2716 | 1.2423 | BBS
85 | Floor Slabs | STR-056 | M2 slab - top | 1219 | 12 | 1 | 60 | 60 | 10.35 | 621 | 0.88889 | 552 | 0.552 | BBS
86 | Floor Slabs | STR-056 | M2 slab - top | 1220 | 12 | 1 | 32 | 32 | 5.55 | 177.6 | 0.88889 | 157.8667 | 0.15787 | BBS
87 | Floor Slabs | STR-056 | M2 slab - top | 1221 | 12 | 1 | 16 | 16 | 8.25 | 132 | 0.88889 | 117.3333 | 0.11733 | BBS
88 | Floor Slabs | STR-056 | M2 slab - top | 1222 | 12 | 1 | 57 | 57 | 9.75 | 555.75 | 0.88889 | 494 | 0.494 | BBS
89 | Floor Slabs | STR-056 | M2 slab - top | 1223 | 12 | 1 | 92 | 92 | 8 | 736 | 0.88889 | 654.2222 | 0.65422 | BBS
90 | Floor Slabs | STR-056 | M2 slab - top | 1224 | 12 | 1 | 45 | 45 | 4.7 | 211.5 | 0.88889 | 188 | 0.188 | BBS
91 | Floor Slabs | STR-056 | M2 slab - top | 1225 | 12 | 1 | 108 | 108 | 8.8 | 950.4 | 0.88889 | 844.8 | 0.8448 | BBS
92 | Floor Slabs | STR-056 | M2 slab - top | 1226 | 12 | 1 | 12 | 12 | 8.7 | 104.4 | 0.88889 | 92.8 | 0.0928 | BBS
93 | Floor Slabs | STR-056 | M2 slab - top | 1227 | 12 | 1 | 15 | 15 | 4.8 | 72 | 0.88889 | 64 | 0.064 | BBS
94 | Floor Slabs | STR-056 | M2 slab - top | 1228 | 12 | 1 | 93 | 93 | 8.65 | 804.45 | 0.88889 | 715.0667 | 0.71507 | BBS
95 | Floor Slabs | STR-056 | M2 slab - top | 1229 | 12 | 1 | 93 | 93 | 4.55 | 423.15 | 0.88889 | 376.1333 | 0.37613 | BBS
96 | Floor Slabs | STR-056 | M2 slab - top | 1230 | 12 | 1 | 75 | 75 | 10.15 | 761.25 | 0.88889 | 676.6667 | 0.67667 | BBS
97 | Floor Slabs | STR-056 | M2 slab - top | 1231 | 12 | 1 | 122 | 122 | 8.95 | 1091.9 | 0.88889 | 970.5778 | 0.97058 | BBS
98 | Floor Slabs | STR-056 | M2 slab - top | 1232 | 12 | 1 | 75 | 75 | 9.2 | 690 | 0.88889 | 613.3333 | 0.61333 | BBS
99 | Floor Slabs | STR-056 | M2 slab - top | 1233 | 12 | 1 | 37 | 37 | 5 | 185 | 0.88889 | 164.4444 | 0.16444 | BBS
100 | Floor Slabs | STR-056 | M2 slab - top | 1234 | 12 | 1 | 86 | 86 | 6.4 | 550.4 | 0.88889 | 489.2444 | 0.48924 | BBS
101 | Floor Slabs | STR-056 | M2 slab - top | 1235 | 12 | 1 | 13 | 13 | 4.2 | 54.6 | 0.88889 | 48.5333 | 0.048533 | BBS
102 | Floor Slabs | STR-056 | M2 slab - top | 1236 | 12 | 1 | 74 | 74 | 10.85 | 802.9 | 0.88889 | 713.6889 | 0.71369 | BBS
103 | Floor Slabs | STR-056 | M2 slab - top | 1237 | 12 | 1 | 74 | 74 | 9.35 | 691.9 | 0.88889 | 615.0222 | 0.61502 | BBS
104 | Floor Slabs | STR-056 | M2 slab - top | 1238 | 12 | 1 | 237 | 237 | 10.7 | 2535.9 | 0.88889 | 2254.1333 | 2.2541 | BBS
105 | Floor Slabs | STR-056 | M2 slab - top | 1239 | 12 | 1 | 44 | 44 | 11.75 | 517 | 0.88889 | 459.5556 | 0.45956 | BBS
106 | Floor Slabs | STR-056 | M2 slab - top | 1602 | 16 | 1 | 95 | 95 | 8.275 | 786.125 | 1.5802 | 1242.2716 | 1.2423 | BBS
107 | Floor Slabs | STR-057 | M2 slab - additional top | 1240 | 12 | 1 | 207 | 207 | 3 | 621 | 0.88889 | 552 | 0.552 | BBS
108 | Floor Slabs | STR-057 | M2 slab - additional top | 1241 | 12 | 1 | 90 | 90 | 4.9 | 441 | 0.88889 | 392 | 0.392 | BBS
109 | Floor Slabs | STR-057 | M2 slab - additional top | 1242 | 12 | 1 | 98 | 98 | 6.35 | 622.3 | 0.88889 | 553.1556 | 0.55316 | BBS
110 | Staircases | STR-033 | Emergency staircase typical flight (M1 to 3rd, one storey) | 1201 | 12 | 1 | 30 | 30 | 6.2 | 186 | 0.88889 | 165.3333 | 0.16533 | BBS
111 | Staircases | STR-033 | Emergency staircase typical flight (M1 to 3rd, one storey) | 1202 | 12 | 1 | 80 | 80 | 2.3 | 184 | 0.88889 | 163.5556 | 0.16356 | BBS
112 | Staircases | STR-033 | Emergency staircase typical flight (M1 to 3rd, one storey) | 1203 | 12 | 1 | 26 | 26 | 4.8 | 124.8 | 0.88889 | 110.9333 | 0.11093 | BBS
113 | Staircases | STR-033 | Emergency staircase typical flight (M1 to 3rd, one storey) | 1601 | 16 | 1 | 11 | 11 | 8.175 | 89.925 | 1.5802 | 142.1037 | 0.1421 | BBS
114 | Staircases | STR-033 | Emergency staircase typical flight (M1 to 3rd, one storey) | 1602 | 16 | 1 | 11 | 11 | 2.65 | 29.15 | 1.5802 | 46.0642 | 0.046064 | BBS
115 | Staircases | STR-033 | Emergency staircase typical flight (M1 to 3rd, one storey) | 1603 | 16 | 1 | 11 | 11 | 2.4 | 26.4 | 1.5802 | 41.7185 | 0.041719 | BBS
116 | Staircases | STR-033 | Emergency staircase typical flight (M1 to 3rd, one storey) | 1604 | 16 | 1 | 11 | 11 | 4.3 | 47.3 | 1.5802 | 74.7457 | 0.074746 | BBS
117 | Staircases | STR-033 | Emergency staircase typical flight (M1 to 3rd, one storey) | 1605 | 16 | 1 | 11 | 11 | 2.1 | 23.1 | 1.5802 | 36.5037 | 0.036504 | BBS
118 | Staircases | STR-033 | Emergency staircase typical flight (M1 to 3rd, one storey) | 1606 | 16 | 1 | 11 | 11 | 6.9 | 75.9 | 1.5802 | 119.9407 | 0.11994 | BBS
119 | Staircases | STR-033 | Emergency staircase typical flight (M1 to 3rd, one storey) | 1607 | 16 | 1 | 11 | 11 | 4.8 | 52.8 | 1.5802 | 83.437 | 0.083437 | BBS
120 | Staircases | STR-033 | Emergency staircase typical flight (M1 to 3rd, one storey) | 1608 | 16 | 1 | 11 | 11 | 3.4 | 37.4 | 1.5802 | 59.1012 | 0.059101 | BBS
121 | Staircases | STR-033 | Emergency staircase typical flight (M1 to 3rd, one storey) | 1609 | 16 | 1 | 11 | 11 | 3.2 | 35.2 | 1.5802 | 55.6247 | 0.055625 | BBS
122 | Staircases | STR-033 | Emergency staircase typical flight (M1 to 3rd, one storey) | 1610 | 16 | 1 | 11 | 11 | 2 | 22 | 1.5802 | 34.7654 | 0.034765 | BBS
SUMMARY - M2 LEVEL: ELEMENT BY BAR SIZE (TONNES)
|  |  | Element | 10 | 12 | 16 | 20 | 25 | Total (t)
|  |  | Raft Foundation | 0 | 0 | 0 | 0 | 0 | 0
|  |  | Columns | 1.6563 | 0 | 0 | 0.15407 | 4.0625 | 5.8729
|  |  | Shear Walls | 0.66 | 0.83484 | 0 | 0 | 5.196 | 6.6908
|  |  | Lift Walls | 0 | 0 | 0 | 0 | 0 | 0
|  |  | Retaining / Ramp Walls | 0 | 0 | 0 | 0 | 0 | 0
|  |  | Beams | 0.64432 | 0 | 0.45954 | 0.80222 | 1.6241 | 3.5302
|  |  | Floor Slabs | 0 | 23.7761 | 3.7418 | 0 | 0 | 27.5179
|  |  | Staircases | 0 | 0.43982 | 0.694 | 0 | 0 | 1.1338
|  |  | Lift Core Roof Slab | 0 | 0 | 0 | 0 | 0 | 0
|  |  | TOTAL - M2 LEVEL | 2.9606 | 25.0508 | 4.8954 | 0.9563 | 10.8826 | 44.7457 | Check vs detail (should be 0): |  |  | 0

## F05 Second Floor
REINFORCEMENT TAKE-OFF - SECOND FLOOR LEVEL 3A PARKING (+6850)
Proposed Kaneshie Block N Redevelopment
Calculation per line: Total bars = members x bars/member; Total length = bars x cut length; kg = length x d^2/162; t = kg/1000
Item | Element | Drawing | Description / location | Bar mark | Dia (mm) | No. of members | No. of bars per member | Total no. of bars | Cut length per bar (m) | Total length (m) | Unit mass (kg/m) | Weight (kg) | Weight (t) | Source
1 | Columns | STR-007 | COL-01A (5 nos) 2nd to 3rd - links | 1001 | 10 | 5 | 35 | 175 | 2.33 | 407.75 | 0.61728 | 251.6975 | 0.2517 | Elevation + BBS length
2 | Columns | STR-007 | COL-01A (5 nos) 2nd to 3rd - links | 1002 | 10 | 5 | 70 | 350 | 1.33 | 465.5 | 0.61728 | 287.3457 | 0.28735 | Elevation + BBS length
3 | Columns | STR-007 | COL-01A (5 nos) 2nd to 3rd - links | 1003 | 10 | 5 | 35 | 175 | 1.83 | 320.25 | 0.61728 | 197.6852 | 0.19769 | Elevation + BBS length
4 | Columns | STR-007 | COL-01A (5 nos) 2nd to 3rd - main bars | 2504 | 25 | 5 | 16 | 80 | 5.25 | 420 | 3.858 | 1620.3704 | 1.6204 | Elevation + BBS length
5 | Columns | STR-007 | COL-01B (1 nos) 2nd to 3rd - links | 1001 | 10 | 1 | 35 | 35 | 2.33 | 81.55 | 0.61728 | 50.3395 | 0.05034 | Elevation + BBS length
6 | Columns | STR-007 | COL-01B (1 nos) 2nd to 3rd - links | 1002 | 10 | 1 | 70 | 70 | 1.33 | 93.1 | 0.61728 | 57.4691 | 0.057469 | Elevation + BBS length
7 | Columns | STR-007 | COL-01B (1 nos) 2nd to 3rd - links | 1003 | 10 | 1 | 35 | 35 | 1.83 | 64.05 | 0.61728 | 39.537 | 0.039537 | Elevation + BBS length
8 | Columns | STR-007 | COL-01B (1 nos) 2nd to 3rd - main bars | 2504 | 25 | 1 | 16 | 16 | 5.25 | 84 | 3.858 | 324.0741 | 0.32407 | Elevation + BBS length
9 | Columns | STR-008 | COL-01C (2 nos) 2nd to 3rd - links | 1001 | 10 | 2 | 35 | 70 | 2.33 | 163.1 | 0.61728 | 100.679 | 0.10068 | Elevation + BBS length
10 | Columns | STR-008 | COL-01C (2 nos) 2nd to 3rd - links | 1002 | 10 | 2 | 70 | 140 | 1.33 | 186.2 | 0.61728 | 114.9383 | 0.11494 | Elevation + BBS length
11 | Columns | STR-008 | COL-01C (2 nos) 2nd to 3rd - links | 1003 | 10 | 2 | 35 | 70 | 1.83 | 128.1 | 0.61728 | 79.0741 | 0.079074 | Elevation + BBS length
12 | Columns | STR-008 | COL-01C (2 nos) 2nd to 3rd - main bars | 2504 | 25 | 2 | 16 | 32 | 5.25 | 168 | 3.858 | 648.1481 | 0.64815 | Elevation + BBS length
13 | Columns | STR-010 | COL-02A (3 nos) 2nd to 3rd - links | 1004 | 10 | 3 | 35 | 105 | 2.91 | 305.55 | 0.61728 | 188.6111 | 0.18861 | Elevation + BBS length
14 | Columns | STR-010 | COL-02A (3 nos) 2nd to 3rd - links | 1005 | 10 | 3 | 175 | 525 | 1.008 | 529.2 | 0.61728 | 326.6667 | 0.32667 | Elevation + BBS length
15 | Columns | STR-010 | COL-02A (3 nos) 2nd to 3rd - main bars | 2504 | 25 | 3 | 18 | 54 | 5.25 | 283.5 | 3.858 | 1093.75 | 1.0938 | Elevation + BBS length
16 | Columns | STR-010 | COL-02B (6 nos) 2nd to 3rd - links | 1004 | 10 | 6 | 35 | 210 | 2.91 | 611.1 | 0.61728 | 377.2222 | 0.37722 | Elevation + BBS length
17 | Columns | STR-010 | COL-02B (6 nos) 2nd to 3rd - links | 1005 | 10 | 6 | 175 | 1050 | 1.008 | 1058.4 | 0.61728 | 653.3333 | 0.65333 | Elevation + BBS length
18 | Columns | STR-010 | COL-02B (6 nos) 2nd to 3rd - main bars | 2504 | 25 | 6 | 18 | 108 | 5.25 | 567 | 3.858 | 2187.5 | 2.1875 | Elevation + BBS length
19 | Columns | STR-011 | COL-02C (1 nos) 2nd to 3rd - links | 1004 | 10 | 1 | 35 | 35 | 2.91 | 101.85 | 0.61728 | 62.8704 | 0.06287 | Elevation + BBS length
20 | Columns | STR-011 | COL-02C (1 nos) 2nd to 3rd - links | 1005 | 10 | 1 | 105 | 105 | 1.008 | 105.84 | 0.61728 | 65.3333 | 0.065333 | Elevation + BBS length
21 | Columns | STR-011 | COL-02C (1 nos) 2nd to 3rd - main bars | 2504 | 25 | 1 | 18 | 18 | 5.25 | 94.5 | 3.858 | 364.5833 | 0.36458 | Elevation + BBS length
22 | Columns | STR-012 | SWC-01A (1 nos) 2nd to 3rd - links | 1001 | 10 | 1 | 35 | 35 | 5.93 | 207.55 | 0.61728 | 128.1173 | 0.12812 | Elevation + BBS length
23 | Columns | STR-012 | SWC-01A (1 nos) 2nd to 3rd - links | 1002 | 10 | 1 | 35 | 35 | 2.48 | 86.8 | 0.61728 | 53.5802 | 0.05358 | Elevation + BBS length
24 | Columns | STR-012 | SWC-01A (1 nos) 2nd to 3rd - links | 1003 | 10 | 1 | 245 | 245 | 0.91 | 222.95 | 0.61728 | 137.6235 | 0.13762 | Elevation + BBS length
25 | Columns | STR-012 | SWC-01A (1 nos) 2nd to 3rd - links | 1004 | 10 | 1 | 140 | 140 | 0.77 | 107.8 | 0.61728 | 66.5432 | 0.066543 | Elevation + BBS length
26 | Columns | STR-012 | SWC-01A (1 nos) 2nd to 3rd - main bars | 2010 | 20 | 1 | 48 | 48 | 5.25 | 252 | 2.4691 | 622.2222 | 0.62222 | Elevation + BBS length
27 | Shear Walls | STR-015/016 | Main core CW-01 (L=3600mm) 2nd to 3rd - horizontal Y12@150 NF/FF | H-Y12 | 12 | 1 | 50 | 50 | 4.02 | 201 | 0.88889 | 178.6667 | 0.17867 | Elevation count / plan length
28 | Shear Walls | STR-015/016 | Main core CW-01 2nd to 3rd - vertical Y25@150 NF/FF | V-Y25 | 25 | 1 | 58 | 58 | 5.05 | 292.9 | 3.858 | 1130.0154 | 1.13 | Elevation / plan
29 | Shear Walls | STR-015/016 | Main core CW-05 (L=7250mm) 2nd to 3rd - horizontal Y12@150 NF/FF | H-Y12 | 12 | 1 | 50 | 50 | 7.67 | 383.5 | 0.88889 | 340.8889 | 0.34089 | Elevation count / plan length
30 | Shear Walls | STR-015/016 | Main core CW-05 2nd to 3rd - vertical Y25@150 NF/FF | V-Y25 | 25 | 1 | 100 | 100 | 5.05 | 505 | 3.858 | 1948.3025 | 1.9483 | Elevation / plan
31 | Shear Walls | STR-015/016 | Main core CW-07 (stair section) (L=7250mm) 2nd to 3rd - horizontal Y12@150 NF/FF | H-Y12 | 12 | 1 | 50 | 50 | 7.67 | 383.5 | 0.88889 | 340.8889 | 0.34089 | Elevation count / plan length
32 | Shear Walls | STR-015/016 | Main core CW-07 (stair section) 2nd to 3rd - vertical Y25@150 NF/FF | V-Y25 | 25 | 1 | 100 | 100 | 5.05 | 505 | 3.858 | 1948.3025 | 1.9483 | Elevation / plan
33 | Shear Walls | STR-015/016 | Main core CW-09 (L=1150mm) 2nd to 3rd - horizontal Y12@150 NF/FF | H-Y12 | 12 | 1 | 50 | 50 | 1.57 | 78.5 | 0.88889 | 69.7778 | 0.069778 | Elevation count / plan length
34 | Shear Walls | STR-015/016 | Main core CW-09 2nd to 3rd - vertical Y25@150 NF/FF | V-Y25 | 25 | 1 | 18 | 18 | 5.05 | 90.9 | 3.858 | 350.6944 | 0.35069 | Elevation / plan
35 | Shear Walls | STR-015/016 | Main core CW-10 (L=1150mm) 2nd to 3rd - horizontal Y12@150 NF/FF | H-Y12 | 12 | 1 | 50 | 50 | 1.57 | 78.5 | 0.88889 | 69.7778 | 0.069778 | Elevation count / plan length
36 | Shear Walls | STR-015/016 | Main core CW-10 2nd to 3rd - vertical Y25@150 NF/FF | V-Y25 | 25 | 1 | 18 | 18 | 5.05 | 90.9 | 3.858 | 350.6944 | 0.35069 | Elevation / plan
37 | Shear Walls | STR-015/016 | Main core CW-11 (L=1650mm) 2nd to 3rd - horizontal Y12@150 NF/FF | H-Y12 | 12 | 1 | 50 | 50 | 2.07 | 103.5 | 0.88889 | 92 | 0.092 | Elevation count / plan length
38 | Shear Walls | STR-015/016 | Main core CW-11 2nd to 3rd - vertical Y25@150 NF/FF | V-Y25 | 25 | 1 | 24 | 24 | 5.05 | 121.2 | 3.858 | 467.5926 | 0.46759 | Elevation / plan
39 | Shear Walls | STR-015/016 | Main core confinement links Y10@150 (26 positions on plan) 2nd to 3rd | LNK-Y10 | 10 | 1 | 702 | 702 | 1.8 | 1263.6 | 0.61728 | 780 | 0.78 | Assumed link cut length
40 | Lift Walls | STR-015/017 | Main core (lift shafts) CW-02 (L=3600mm) 2nd to 3rd - horizontal Y12@150 NF/FF | H-Y12 | 12 | 1 | 50 | 50 | 4.02 | 201 | 0.88889 | 178.6667 | 0.17867 | Elevation count / plan length
41 | Lift Walls | STR-015/017 | Main core (lift shafts) CW-02 2nd to 3rd - vertical Y25@150 NF/FF | V-Y25 | 25 | 1 | 58 | 58 | 5.05 | 292.9 | 3.858 | 1130.0154 | 1.13 | Elevation / plan
42 | Lift Walls | STR-015/017 | Main core (lift shafts) CW-03 (L=3600mm) 2nd to 3rd - horizontal Y12@150 NF/FF | H-Y12 | 12 | 1 | 50 | 50 | 4.02 | 201 | 0.88889 | 178.6667 | 0.17867 | Elevation count / plan length
43 | Lift Walls | STR-015/017 | Main core (lift shafts) CW-03 2nd to 3rd - vertical Y25@150 NF/FF | V-Y25 | 25 | 1 | 58 | 58 | 5.05 | 292.9 | 3.858 | 1130.0154 | 1.13 | Elevation / plan
44 | Lift Walls | STR-015/017 | Main core (lift shafts) CW-04 (L=3600mm) 2nd to 3rd - horizontal Y12@150 NF/FF | H-Y12 | 12 | 1 | 50 | 50 | 4.02 | 201 | 0.88889 | 178.6667 | 0.17867 | Elevation count / plan length
45 | Lift Walls | STR-015/017 | Main core (lift shafts) CW-04 2nd to 3rd - vertical Y25@150 NF/FF | V-Y25 | 25 | 1 | 58 | 58 | 5.05 | 292.9 | 3.858 | 1130.0154 | 1.13 | Elevation / plan
46 | Lift Walls | STR-015/017 | Main core (lift shafts) CW-06 (L=2025mm) 2nd to 3rd - horizontal Y12@150 NF/FF | H-Y12 | 12 | 1 | 50 | 50 | 2.445 | 122.25 | 0.88889 | 108.6667 | 0.10867 | Elevation count / plan length
47 | Lift Walls | STR-015/017 | Main core (lift shafts) CW-06 2nd to 3rd - vertical Y25@150 NF/FF | V-Y25 | 25 | 1 | 30 | 30 | 5.05 | 151.5 | 3.858 | 584.4907 | 0.58449 | Elevation / plan
48 | Lift Walls | STR-015/017 | Main core (lift shafts) CW-08 (L=4500mm) 2nd to 3rd - horizontal Y12@150 NF/FF | H-Y12 | 12 | 1 | 50 | 50 | 4.92 | 246 | 0.88889 | 218.6667 | 0.21867 | Elevation count / plan length
49 | Lift Walls | STR-015/017 | Main core (lift shafts) CW-08 2nd to 3rd - vertical Y25@150 NF/FF | V-Y25 | 25 | 1 | 62 | 62 | 5.05 | 313.1 | 3.858 | 1207.9475 | 1.2079 | Elevation / plan
50 | Lift Walls | STR-015/017 | Main core (lift shafts) CW-07 (lift section) (L=4500mm) 2nd to 3rd - horizontal Y12@150 NF/FF | H-Y12 | 12 | 1 | 50 | 50 | 4.92 | 246 | 0.88889 | 218.6667 | 0.21867 | Elevation count / plan length
51 | Lift Walls | STR-015/017 | Main core (lift shafts) CW-07 (lift section) 2nd to 3rd - vertical Y25@150 NF/FF | V-Y25 | 25 | 1 | 62 | 62 | 5.05 | 313.1 | 3.858 | 1207.9475 | 1.2079 | Elevation / plan
52 | Lift Walls | STR-015/017 | Main core (lift shafts) confinement links Y10@150 (26 positions on plan) 2nd to 3rd | LNK-Y10 | 10 | 1 | 702 | 702 | 1.8 | 1263.6 | 0.61728 | 780 | 0.78 | Assumed link cut length
53 | Beams | STR-060 | Second floor beams | 1001 | 10 | 1 | 621 | 621 | 1.7 | 1055.7 | 0.61728 | 651.6667 | 0.65167 | BBS
54 | Beams | STR-060 | Second floor beams | 1002 | 10 | 1 | 270 | 270 | 1.5 | 405 | 0.61728 | 250 | 0.25 | BBS
55 | Beams | STR-060 | Second floor beams | 1601 | 16 | 1 | 3 | 3 | 9.75 | 29.25 | 1.5802 | 46.2222 | 0.046222 | BBS
56 | Beams | STR-060 | Second floor beams | 1602 | 16 | 1 | 3 | 3 | 5.85 | 17.55 | 1.5802 | 27.7333 | 0.027733 | BBS
57 | Beams | STR-060 | Second floor beams | 1603 | 16 | 1 | 6 | 6 | 9.3 | 55.8 | 1.5802 | 88.1778 | 0.088178 | BBS
58 | Beams | STR-060 | Second floor beams | 1604 | 16 | 1 | 3 | 3 | 9 | 27 | 1.5802 | 42.6667 | 0.042667 | BBS
59 | Beams | STR-060 | Second floor beams | 1605 | 16 | 1 | 2 | 2 | 11 | 22 | 1.5802 | 34.7654 | 0.034765 | BBS
60 | Beams | STR-060 | Second floor beams | 1606 | 16 | 1 | 2 | 2 | 8.8 | 17.6 | 1.5802 | 27.8123 | 0.027812 | BBS
61 | Beams | STR-060 | Second floor beams | 1607 | 16 | 1 | 8 | 8 | 12 | 96 | 1.5802 | 151.7037 | 0.1517 | BBS
62 | Beams | STR-060 | Second floor beams | 1608 | 16 | 1 | 4 | 4 | 7.4 | 29.6 | 1.5802 | 46.7753 | 0.046775 | BBS
63 | Beams | STR-060 | Second floor beams | 1609 | 16 | 1 | 3 | 3 | 9.2 | 27.6 | 1.5802 | 43.6148 | 0.043615 | BBS
64 | Beams | STR-060 | Second floor beams | 1610 | 16 | 1 | 4 | 4 | 6.775 | 27.1 | 1.5802 | 42.8247 | 0.042825 | BBS
65 | Beams | STR-060 | Second floor beams | 1611 | 16 | 1 | 3 | 3 | 4.6 | 13.8 | 1.5802 | 21.8074 | 0.021807 | BBS
66 | Beams | STR-060 | Second floor beams | 1612 | 16 | 1 | 2 | 2 | 4 | 8 | 1.5802 | 12.642 | 0.012642 | BBS
67 | Beams | STR-060 | Second floor beams | 1613 | 16 | 1 | 2 | 2 | 11.5 | 23 | 1.5802 | 36.3457 | 0.036346 | BBS
68 | Beams | STR-060 | Second floor beams | 1614 | 16 | 1 | 2 | 2 | 11.85 | 23.7 | 1.5802 | 37.4519 | 0.037452 | BBS
69 | Beams | STR-060 | Second floor beams | 1615 | 16 | 1 | 12 | 12 | 3.35 | 40.2 | 1.5802 | 63.5259 | 0.063526 | BBS
70 | Beams | STR-060 | Second floor beams | 1616 | 16 | 1 | 4 | 4 | 2.45 | 9.8 | 1.5802 | 15.4864 | 0.015486 | BBS
71 | Beams | STR-060 | Second floor beams | 2001 | 20 | 1 | 2 | 2 | 11.75 | 23.5 | 2.4691 | 58.0247 | 0.058025 | BBS
72 | Beams | STR-060 | Second floor beams | 2002 | 20 | 1 | 2 | 2 | 7.3 | 14.6 | 2.4691 | 36.0494 | 0.036049 | BBS
73 | Beams | STR-060 | Second floor beams | 2003 | 20 | 1 | 2 | 2 | 9.4 | 18.8 | 2.4691 | 46.4198 | 0.04642 | BBS
74 | Beams | STR-060 | Second floor beams | 2004 | 20 | 1 | 2 | 2 | 11.9 | 23.8 | 2.4691 | 58.7654 | 0.058765 | BBS
75 | Beams | STR-060 | Second floor beams | 2005 | 20 | 1 | 2 | 2 | 9.55 | 19.1 | 2.4691 | 47.1605 | 0.04716 | BBS
76 | Beams | STR-060 | Second floor beams | 2006 | 20 | 1 | 2 | 2 | 5.9 | 11.8 | 2.4691 | 29.1358 | 0.029136 | BBS
77 | Beams | STR-060 | Second floor beams | 2007 | 20 | 1 | 4 | 4 | 9.3 | 37.2 | 2.4691 | 91.8519 | 0.091852 | BBS
78 | Beams | STR-060 | Second floor beams | 2008 | 20 | 1 | 2 | 2 | 9.1 | 18.2 | 2.4691 | 44.9383 | 0.044938 | BBS
79 | Beams | STR-060 | Second floor beams | 2009 | 20 | 1 | 3 | 3 | 8.2 | 24.6 | 2.4691 | 60.7407 | 0.060741 | BBS
80 | Beams | STR-060 | Second floor beams | 2010 | 20 | 1 | 3 | 3 | 6.55 | 19.65 | 2.4691 | 48.5185 | 0.048519 | BBS
81 | Beams | STR-060 | Second floor beams | 2011 | 20 | 1 | 3 | 3 | 8.2 | 24.6 | 2.4691 | 60.7407 | 0.060741 | BBS
82 | Beams | STR-060 | Second floor beams | 2012 | 20 | 1 | 3 | 3 | 9.25 | 27.75 | 2.4691 | 68.5185 | 0.068519 | BBS
83 | Beams | STR-060 | Second floor beams | 2013 | 20 | 1 | 3 | 3 | 5.7 | 17.1 | 2.4691 | 42.2222 | 0.042222 | BBS
84 | Beams | STR-060 | Second floor beams | 2014 | 20 | 1 | 3 | 3 | 9.4 | 28.2 | 2.4691 | 69.6296 | 0.06963 | BBS
85 | Beams | STR-060 | Second floor beams | 2015 | 20 | 1 | 3 | 3 | 4.6 | 13.8 | 2.4691 | 34.0741 | 0.034074 | BBS
86 | Beams | STR-060 | Second floor beams | 2501 | 25 | 1 | 3 | 3 | 11.2 | 33.6 | 3.858 | 129.6296 | 0.12963 | BBS
87 | Beams | STR-060 | Second floor beams | 2502 | 25 | 1 | 3 | 3 | 9.4 | 28.2 | 3.858 | 108.7963 | 0.1088 | BBS
88 | Beams | STR-060 | Second floor beams | 2503 | 25 | 1 | 3 | 3 | 12 | 36 | 3.858 | 138.8889 | 0.13889 | BBS
89 | Beams | STR-060 | Second floor beams | 2504 | 25 | 1 | 3 | 3 | 7.1 | 21.3 | 3.858 | 82.1759 | 0.082176 | BBS
90 | Beams | STR-060 | Second floor beams | 2505 | 25 | 1 | 6 | 6 | 9.3 | 55.8 | 3.858 | 215.2778 | 0.21528 | BBS
91 | Beams | STR-060 | Second floor beams | 2506 | 25 | 1 | 3 | 3 | 9 | 27 | 3.858 | 104.1667 | 0.10417 | BBS
92 | Beams | STR-060 | Second floor beams | 2507 | 25 | 1 | 3 | 3 | 9.85 | 29.55 | 3.858 | 114.0046 | 0.114 | BBS
93 | Beams | STR-060 | Second floor beams | 2508 | 25 | 1 | 3 | 3 | 5.85 | 17.55 | 3.858 | 67.7083 | 0.067708 | BBS
94 | Beams | STR-060 | Second floor beams | 2509 | 25 | 1 | 3 | 3 | 9.3 | 27.9 | 3.858 | 107.6389 | 0.10764 | BBS
95 | Beams | STR-060 | Second floor beams | 2510 | 25 | 1 | 3 | 3 | 9.1 | 27.3 | 3.858 | 105.3241 | 0.10532 | BBS
96 | Beams | STR-060 | Second floor beams | 2511 | 25 | 1 | 3 | 3 | 10.475 | 31.425 | 3.858 | 121.2384 | 0.12124 | BBS
97 | Beams | STR-060 | Second floor beams | 2512 | 25 | 1 | 3 | 3 | 4.8 | 14.4 | 3.858 | 55.5556 | 0.055556 | BBS
98 | Beams | STR-060 | Second floor beams | 2513 | 25 | 1 | 3 | 3 | 10.75 | 32.25 | 3.858 | 124.4213 | 0.12442 | BBS
99 | Beams | STR-060 | Second floor beams | 2514 | 25 | 1 | 3 | 3 | 8.4 | 25.2 | 3.858 | 97.2222 | 0.097222 | BBS
100 | Beams | STR-060 | Second floor beams | 2515 | 25 | 1 | 3 | 3 | 10.1 | 30.3 | 3.858 | 116.8981 | 0.1169 | BBS
101 | Beams | STR-060 | Second floor beams | 2516 | 25 | 1 | 3 | 3 | 9.5 | 28.5 | 3.858 | 109.9537 | 0.10995 | BBS
102 | Beams | STR-060 | Second floor beams | 2517 | 25 | 1 | 3 | 3 | 5.85 | 17.55 | 3.858 | 67.7083 | 0.067708 | BBS
103 | Beams | STR-060 | Second floor beams | 2518 | 25 | 1 | 3 | 3 | 8 | 24 | 3.858 | 92.5926 | 0.092593 | BBS
104 | Beams | STR-060 | Second floor beams | 2519 | 25 | 1 | 3 | 3 | 8.7 | 26.1 | 3.858 | 100.6944 | 0.10069 | BBS
105 | Beams | STR-060 | Second floor beams | 2520 | 25 | 1 | 3 | 3 | 5.9 | 17.7 | 3.858 | 68.287 | 0.068287 | BBS
106 | Beams | STR-060 | Second floor beams | 2521 | 25 | 1 | 12 | 12 | 6.45 | 77.4 | 3.858 | 298.6111 | 0.29861 | BBS
107 | Floor Slabs | STR-061 | Second floor slab - bottom | 1201 | 12 | 1 | 114 | 114 | 8.25 | 940.5 | 0.88889 | 836 | 0.836 | BBS
108 | Floor Slabs | STR-061 | Second floor slab - bottom | 1202 | 12 | 1 | 141 | 141 | 9.25 | 1304.25 | 0.88889 | 1159.3333 | 1.1593 | BBS
109 | Floor Slabs | STR-061 | Second floor slab - bottom | 1203 | 12 | 1 | 141 | 141 | 5.5 | 775.5 | 0.88889 | 689.3333 | 0.68933 | BBS
110 | Floor Slabs | STR-061 | Second floor slab - bottom | 1204 | 12 | 1 | 62 | 62 | 5.25 | 325.5 | 0.88889 | 289.3333 | 0.28933 | BBS
111 | Floor Slabs | STR-061 | Second floor slab - bottom | 1205 | 12 | 1 | 224 | 224 | 9.05 | 2027.2 | 0.88889 | 1801.9556 | 1.802 | BBS
112 | Floor Slabs | STR-061 | Second floor slab - bottom | 1206 | 12 | 1 | 13 | 13 | 3.275 | 42.575 | 0.88889 | 37.8444 | 0.037844 | BBS
113 | Floor Slabs | STR-061 | Second floor slab - bottom | 1207 | 12 | 1 | 21 | 21 | 4.775 | 100.275 | 0.88889 | 89.1333 | 0.089133 | BBS
114 | Floor Slabs | STR-061 | Second floor slab - bottom | 1208 | 12 | 1 | 47 | 47 | 5.5 | 258.5 | 0.88889 | 229.7778 | 0.22978 | BBS
115 | Floor Slabs | STR-061 | Second floor slab - bottom | 1209 | 12 | 1 | 105 | 105 | 8.85 | 929.25 | 0.88889 | 826 | 0.826 | BBS
116 | Floor Slabs | STR-061 | Second floor slab - bottom | 1210 | 12 | 1 | 140 | 140 | 8.55 | 1197 | 0.88889 | 1064 | 1.064 | BBS
117 | Floor Slabs | STR-061 | Second floor slab - bottom | 1211 | 12 | 1 | 126 | 126 | 8.275 | 1042.65 | 0.88889 | 926.8 | 0.9268 | BBS
118 | Floor Slabs | STR-061 | Second floor slab - bottom | 1212 | 12 | 1 | 82 | 82 | 11.3 | 926.6 | 0.88889 | 823.6444 | 0.82364 | BBS
119 | Floor Slabs | STR-061 | Second floor slab - bottom | 1213 | 12 | 1 | 36 | 36 | 10.25 | 369 | 0.88889 | 328 | 0.328 | BBS
120 | Floor Slabs | STR-061 | Second floor slab - bottom | 1214 | 12 | 1 | 158 | 158 | 11 | 1738 | 0.88889 | 1544.8889 | 1.5449 | BBS
121 | Floor Slabs | STR-061 | Second floor slab - bottom | 1215 | 12 | 1 | 23 | 23 | 8.3 | 190.9 | 0.88889 | 169.6889 | 0.16969 | BBS
122 | Floor Slabs | STR-061 | Second floor slab - bottom | 1216 | 12 | 1 | 122 | 122 | 6.4 | 780.8 | 0.88889 | 694.0444 | 0.69404 | BBS
123 | Floor Slabs | STR-061 | Second floor slab - bottom | 1217 | 12 | 1 | 74 | 74 | 12 | 888 | 0.88889 | 789.3333 | 0.78933 | BBS
124 | Floor Slabs | STR-061 | Second floor slab - bottom | 1218 | 12 | 1 | 351 | 351 | 11.75 | 4124.25 | 0.88889 | 3666 | 3.666 | BBS
125 | Floor Slabs | STR-061 | Second floor slab - bottom | 1219 | 12 | 1 | 75 | 75 | 11.475 | 860.625 | 0.88889 | 765 | 0.765 | BBS
126 | Floor Slabs | STR-061 | Second floor slab - bottom | 1220 | 12 | 1 | 7 | 7 | 6.35 | 44.45 | 0.88889 | 39.5111 | 0.039511 | BBS
127 | Floor Slabs | STR-061 | Second floor slab - bottom | 1221 | 12 | 1 | 13 | 13 | 12 | 156 | 0.88889 | 138.6667 | 0.13867 | BBS
128 | Floor Slabs | STR-061 | Second floor slab - bottom | 1222 | 12 | 1 | 73 | 73 | 6.875 | 501.875 | 0.88889 | 446.1111 | 0.44611 | BBS
129 | Floor Slabs | STR-062 | Second floor slab - top | 1223 | 12 | 1 | 126 | 126 | 8.275 | 1042.65 | 0.88889 | 926.8 | 0.9268 | BBS
130 | Floor Slabs | STR-062 | Second floor slab - top | 1224 | 12 | 1 | 106 | 106 | 11 | 1166 | 0.88889 | 1036.4444 | 1.0364 | BBS
131 | Floor Slabs | STR-062 | Second floor slab - top | 1225 | 12 | 1 | 62 | 62 | 9.8 | 607.6 | 0.88889 | 540.0889 | 0.54009 | BBS
132 | Floor Slabs | STR-062 | Second floor slab - top | 1226 | 12 | 1 | 106 | 106 | 8 | 848 | 0.88889 | 753.7778 | 0.75378 | BBS
133 | Floor Slabs | STR-062 | Second floor slab - top | 1227 | 12 | 1 | 106 | 106 | 8.8 | 932.8 | 0.88889 | 829.1556 | 0.82916 | BBS
134 | Floor Slabs | STR-062 | Second floor slab - top | 1228 | 12 | 1 | 13 | 13 | 3.225 | 41.925 | 0.88889 | 37.2667 | 0.037267 | BBS
135 | Floor Slabs | STR-062 | Second floor slab - top | 1229 | 12 | 1 | 21 | 21 | 8.65 | 181.65 | 0.88889 | 161.4667 | 0.16147 | BBS
136 | Floor Slabs | STR-062 | Second floor slab - top | 1230 | 12 | 1 | 47 | 47 | 9.4 | 441.8 | 0.88889 | 392.7111 | 0.39271 | BBS
137 | Floor Slabs | STR-062 | Second floor slab - top | 1231 | 12 | 1 | 106 | 106 | 8.65 | 916.9 | 0.88889 | 815.0222 | 0.81502 | BBS
138 | Floor Slabs | STR-062 | Second floor slab - top | 1232 | 12 | 1 | 106 | 106 | 4.6 | 487.6 | 0.88889 | 433.4222 | 0.43342 | BBS
139 | Floor Slabs | STR-062 | Second floor slab - top | 1233 | 12 | 1 | 95 | 95 | 8.375 | 795.625 | 0.88889 | 707.2222 | 0.70722 | BBS
140 | Floor Slabs | STR-062 | Second floor slab - top | 1234 | 12 | 1 | 162 | 162 | 10.15 | 1644.3 | 0.88889 | 1461.6 | 1.4616 | BBS
141 | Floor Slabs | STR-062 | Second floor slab - top | 1235 | 12 | 1 | 36 | 36 | 3.75 | 135 | 0.88889 | 120 | 0.12 | BBS
142 | Floor Slabs | STR-062 | Second floor slab - top | 1236 | 12 | 1 | 74 | 74 | 9.35 | 691.9 | 0.88889 | 615.0222 | 0.61502 | BBS
143 | Floor Slabs | STR-062 | Second floor slab - top | 1237 | 12 | 1 | 23 | 23 | 12 | 276 | 0.88889 | 245.3333 | 0.24533 | BBS
144 | Floor Slabs | STR-062 | Second floor slab - top | 1238 | 12 | 1 | 74 | 74 | 10.85 | 802.9 | 0.88889 | 713.6889 | 0.71369 | BBS
145 | Floor Slabs | STR-062 | Second floor slab - top | 1239 | 12 | 1 | 357 | 357 | 8.8 | 3141.6 | 0.88889 | 2792.5333 | 2.7925 | BBS
146 | Floor Slabs | STR-062 | Second floor slab - top | 1240 | 12 | 1 | 212 | 212 | 11.2 | 2374.4 | 0.88889 | 2110.5778 | 2.1106 | BBS
147 | Floor Slabs | STR-062 | Second floor slab - top | 1241 | 12 | 1 | 7 | 7 | 8.5 | 59.5 | 0.88889 | 52.8889 | 0.052889 | BBS
148 | Floor Slabs | STR-062 | Second floor slab - top | 1242 | 12 | 1 | 73 | 73 | 9.35 | 682.55 | 0.88889 | 606.7111 | 0.60671 | BBS
149 | Floor Slabs | STR-062 | Second floor slab - top | 1243 | 12 | 1 | 13 | 13 | 10.7 | 139.1 | 0.88889 | 123.6444 | 0.12364 | BBS
150 | Floor Slabs | STR-062 | Second floor slab - top | 1244 | 12 | 1 | 73 | 73 | 10.85 | 792.05 | 0.88889 | 704.0444 | 0.70404 | BBS
151 | Floor Slabs | STR-063 | Second floor slab - additional top | 1245 | 12 | 1 | 390 | 390 | 3 | 1170 | 0.88889 | 1040 | 1.04 | BBS
152 | Floor Slabs | STR-063 | Second floor slab - additional top | 1246 | 12 | 1 | 98 | 98 | 6.35 | 622.3 | 0.88889 | 553.1556 | 0.55316 | BBS
153 | Floor Slabs | STR-063 | Second floor slab - additional top | 1601 | 16 | 1 | 6 | 6 | 3 | 18 | 1.5802 | 28.4444 | 0.028444 | BBS
154 | Staircases | STR-023 | Main staircase 2nd to 3rd floor | 1201 | 12 | 1 | 30 | 30 | 6.2 | 186 | 0.88889 | 165.3333 | 0.16533 | BBS
155 | Staircases | STR-023 | Main staircase 2nd to 3rd floor | 1202 | 12 | 1 | 80 | 80 | 2.3 | 184 | 0.88889 | 163.5556 | 0.16356 | BBS
156 | Staircases | STR-023 | Main staircase 2nd to 3rd floor | 1203 | 12 | 1 | 26 | 26 | 4.8 | 124.8 | 0.88889 | 110.9333 | 0.11093 | BBS
157 | Staircases | STR-023 | Main staircase 2nd to 3rd floor | 1601 | 16 | 1 | 11 | 11 | 8.45 | 92.95 | 1.5802 | 146.884 | 0.14688 | BBS
158 | Staircases | STR-023 | Main staircase 2nd to 3rd floor | 1602 | 16 | 1 | 11 | 11 | 4.475 | 49.225 | 1.5802 | 77.7877 | 0.077788 | BBS
159 | Staircases | STR-023 | Main staircase 2nd to 3rd floor | 1603 | 16 | 1 | 11 | 11 | 2.4 | 26.4 | 1.5802 | 41.7185 | 0.041719 | BBS
160 | Staircases | STR-023 | Main staircase 2nd to 3rd floor | 1604 | 16 | 1 | 11 | 11 | 4.25 | 46.75 | 1.5802 | 73.8765 | 0.073877 | BBS
161 | Staircases | STR-023 | Main staircase 2nd to 3rd floor | 1605 | 16 | 1 | 11 | 11 | 2.1 | 23.1 | 1.5802 | 36.5037 | 0.036504 | BBS
162 | Staircases | STR-023 | Main staircase 2nd to 3rd floor | 1606 | 16 | 1 | 11 | 11 | 6.95 | 76.45 | 1.5802 | 120.8099 | 0.12081 | BBS
163 | Staircases | STR-023 | Main staircase 2nd to 3rd floor | 1607 | 16 | 1 | 11 | 11 | 3.3 | 36.3 | 1.5802 | 57.363 | 0.057363 | BBS
164 | Staircases | STR-023 | Main staircase 2nd to 3rd floor | 1608 | 16 | 1 | 11 | 11 | 1.2 | 13.2 | 1.5802 | 20.8593 | 0.020859 | BBS
165 | Staircases | STR-023 | Main staircase 2nd to 3rd floor | 1609 | 16 | 1 | 11 | 11 | 6.225 | 68.475 | 1.5802 | 108.2074 | 0.10821 | BBS
166 | Staircases | STR-023 | Main staircase 2nd to 3rd floor | 1610 | 16 | 1 | 11 | 11 | 3.225 | 35.475 | 1.5802 | 56.0593 | 0.056059 | BBS
SUMMARY - SECOND FLOOR: ELEMENT BY BAR SIZE (TONNES)
|  |  | Element | 10 | 12 | 16 | 20 | 25 | Total (t)
|  |  | Raft Foundation | 0 | 0 | 0 | 0 | 0 | 0
|  |  | Columns | 3.2387 | 0 | 0 | 0.62222 | 6.2384 | 10.0993
|  |  | Shear Walls | 0.78 | 1.092 | 0 | 0 | 6.1956 | 8.0676
|  |  | Lift Walls | 0.78 | 1.082 | 0 | 0 | 6.3904 | 8.2524
|  |  | Retaining / Ramp Walls | 0 | 0 | 0 | 0 | 0 | 0
|  |  | Beams | 0.90167 | 0 | 0.73956 | 0.79679 | 2.4268 | 4.8648
|  |  | Floor Slabs | 0 | 35.127 | 0.028444 | 0 | 0 | 35.1554
|  |  | Staircases | 0 | 0.43982 | 0.74007 | 0 | 0 | 1.1799
|  |  | Lift Core Roof Slab | 0 | 0 | 0 | 0 | 0 | 0
|  |  | TOTAL - SECOND FLOOR | 5.7003 | 37.7408 | 1.5081 | 1.419 | 21.2513 | 67.6195 | Check vs detail (should be 0): |  |  | 0

## F06 Mezzanine Floor
REINFORCEMENT TAKE-OFF - MEZZANINE FLOOR 3B PARKING (+7900)
Proposed Kaneshie Block N Redevelopment
Calculation per line: Total bars = members x bars/member; Total length = bars x cut length; kg = length x d^2/162; t = kg/1000
Item | Element | Drawing | Description / location | Bar mark | Dia (mm) | No. of members | No. of bars per member | Total no. of bars | Cut length per bar (m) | Total length (m) | Unit mass (kg/m) | Weight (kg) | Weight (t) | Source
1 | Columns | STR-008 | COL-01D (1 nos) Mezz to 3rd - links | 1001 | 10 | 1 | 28 | 28 | 2.33 | 65.24 | 0.61728 | 40.2716 | 0.040272 | Elevation + BBS length
2 | Columns | STR-008 | COL-01D (1 nos) Mezz to 3rd - links | 1002 | 10 | 1 | 56 | 56 | 1.33 | 74.48 | 0.61728 | 45.9753 | 0.045975 | Elevation + BBS length
3 | Columns | STR-008 | COL-01D (1 nos) Mezz to 3rd - links | 1003 | 10 | 1 | 28 | 28 | 1.83 | 51.24 | 0.61728 | 31.6296 | 0.03163 | Elevation + BBS length
4 | Columns | STR-008 | COL-01D (1 nos) Mezz to 3rd - main bars | 2005 | 20 | 1 | 16 | 16 | 4.2 | 67.2 | 2.4691 | 165.9259 | 0.16593 | Elevation + BBS length
5 | Columns | STR-011 | COL-02D (15 nos) Mezz to 3rd - links | 1004 | 10 | 15 | 28 | 420 | 2.91 | 1222.2 | 0.61728 | 754.4444 | 0.75444 | Elevation + BBS length
6 | Columns | STR-011 | COL-02D (15 nos) Mezz to 3rd - links | 1005 | 10 | 15 | 84 | 1260 | 1.008 | 1270.08 | 0.61728 | 784 | 0.784 | Elevation + BBS length
7 | Columns | STR-011 | COL-02D (15 nos) Mezz to 3rd - main bars | 2001 | 20 | 15 | 18 | 270 | 4.5 | 1215 | 2.4691 | 3000 | 3 | Elevation + BBS length
8 | Shear Walls | STR-013/014 | Emergency stair core CW-12 (L=7050mm) Mezz to 3rd - horizontal Y12@150 NF/FF | H-Y12 | 12 | 1 | 36 | 36 | 7.47 | 268.92 | 0.88889 | 239.04 | 0.23904 | Elevation count / plan length
9 | Shear Walls | STR-013/014 | Emergency stair core CW-12 Mezz to 3rd - vertical Y25@150 NF/FF | V-Y25 | 25 | 1 | 96 | 96 | 4 | 384 | 3.858 | 1481.4815 | 1.4815 | Elevation / plan
10 | Shear Walls | STR-013/014 | Emergency stair core CW-13 (L=7810mm) Mezz to 3rd - horizontal Y12@150 NF/FF | H-Y12 | 12 | 1 | 36 | 36 | 8.23 | 296.28 | 0.88889 | 263.36 | 0.26336 | Elevation count / plan length
11 | Shear Walls | STR-013/014 | Emergency stair core CW-13 Mezz to 3rd - vertical Y25@150 NF/FF | V-Y25 | 25 | 1 | 104 | 104 | 4 | 416 | 3.858 | 1604.9383 | 1.6049 | Elevation / plan
12 | Shear Walls | STR-013/014 | Emergency stair core CW-14 (L=3450mm) Mezz to 3rd - horizontal Y12@150 NF/FF | H-Y12 | 12 | 1 | 36 | 36 | 3.87 | 139.32 | 0.88889 | 123.84 | 0.12384 | Elevation count / plan length
13 | Shear Walls | STR-013/014 | Emergency stair core CW-14 Mezz to 3rd - vertical Y25@150 NF/FF | V-Y25 | 25 | 1 | 48 | 48 | 4 | 192 | 3.858 | 740.7407 | 0.74074 | Elevation / plan
14 | Shear Walls | STR-013/014 | Emergency stair core CW-15 (L=2425mm) Mezz to 3rd - horizontal Y12@150 NF/FF | H-Y12 | 12 | 1 | 36 | 36 | 2.845 | 102.42 | 0.88889 | 91.04 | 0.09104 | Elevation count / plan length
15 | Shear Walls | STR-013/014 | Emergency stair core CW-15 Mezz to 3rd - vertical Y25@150 NF/FF | V-Y25 | 25 | 1 | 36 | 36 | 4 | 144 | 3.858 | 555.5556 | 0.55556 | Elevation / plan
16 | Shear Walls | STR-013/014 | Emergency stair core CW-16 (L=775mm) Mezz to 3rd - horizontal Y12@150 NF/FF | H-Y12 | 12 | 1 | 36 | 36 | 1.195 | 43.02 | 0.88889 | 38.24 | 0.03824 | Elevation count / plan length
17 | Shear Walls | STR-013/014 | Emergency stair core CW-16 Mezz to 3rd - vertical Y25@150 NF/FF | V-Y25 | 25 | 1 | 14 | 14 | 4 | 56 | 3.858 | 216.0494 | 0.21605 | Elevation / plan
18 | Shear Walls | STR-013/014 | Emergency stair core CW-17 (L=360mm) Mezz to 3rd - horizontal Y12@150 NF/FF | H-Y12 | 12 | 1 | 36 | 36 | 0.78 | 28.08 | 0.88889 | 24.96 | 0.02496 | Elevation count / plan length
19 | Shear Walls | STR-013/014 | Emergency stair core CW-17 Mezz to 3rd - vertical Y25@150 NF/FF | V-Y25 | 25 | 1 | 8 | 8 | 4 | 32 | 3.858 | 123.4568 | 0.12346 | Elevation / plan
20 | Shear Walls | STR-013/014 | Emergency stair core CW-18 (L=1300mm) Mezz to 3rd - horizontal Y12@150 NF/FF | H-Y12 | 12 | 1 | 36 | 36 | 1.72 | 61.92 | 0.88889 | 55.04 | 0.05504 | Elevation count / plan length
21 | Shear Walls | STR-013/014 | Emergency stair core CW-18 Mezz to 3rd - vertical Y25@150 NF/FF | V-Y25 | 25 | 1 | 20 | 20 | 4 | 80 | 3.858 | 308.642 | 0.30864 | Elevation / plan
22 | Shear Walls | STR-013/014 | Emergency stair core CW-19 (L=1100mm) Mezz to 3rd - horizontal Y12@150 NF/FF | H-Y12 | 12 | 1 | 36 | 36 | 1.52 | 54.72 | 0.88889 | 48.64 | 0.04864 | Elevation count / plan length
23 | Shear Walls | STR-013/014 | Emergency stair core CW-19 Mezz to 3rd - vertical Y25@150 NF/FF | V-Y25 | 25 | 1 | 18 | 18 | 4 | 72 | 3.858 | 277.7778 | 0.27778 | Elevation / plan
24 | Shear Walls | STR-013/014 | Emergency stair core CW-20 (L=1300mm) Mezz to 3rd - horizontal Y12@150 NF/FF | H-Y12 | 12 | 1 | 36 | 36 | 1.72 | 61.92 | 0.88889 | 55.04 | 0.05504 | Elevation count / plan length
25 | Shear Walls | STR-013/014 | Emergency stair core CW-20 Mezz to 3rd - vertical Y25@150 NF/FF | V-Y25 | 25 | 1 | 20 | 20 | 4 | 80 | 3.858 | 308.642 | 0.30864 | Elevation / plan
26 | Shear Walls | STR-013/014 | Emergency stair core confinement links Y10@150 (33 positions on plan) Mezz to 3rd | LNK-Y10 | 10 | 1 | 660 | 660 | 1.8 | 1188 | 0.61728 | 733.3333 | 0.73333 | Assumed link cut length
27 | Beams | STR-066 | Mezzanine floor beams | 1001 | 10 | 1 | 552 | 552 | 1.7 | 938.4 | 0.61728 | 579.2593 | 0.57926 | BBS
28 | Beams | STR-066 | Mezzanine floor beams | 1601 | 16 | 1 | 4 | 4 | 12 | 48 | 1.5802 | 75.8519 | 0.075852 | BBS
29 | Beams | STR-066 | Mezzanine floor beams | 1602 | 16 | 1 | 2 | 2 | 7.275 | 14.55 | 1.5802 | 22.9926 | 0.022993 | BBS
30 | Beams | STR-066 | Mezzanine floor beams | 1603 | 16 | 1 | 2 | 2 | 7.975 | 15.95 | 1.5802 | 25.2049 | 0.025205 | BBS
31 | Beams | STR-066 | Mezzanine floor beams | 1604 | 16 | 1 | 3 | 3 | 5.15 | 15.45 | 1.5802 | 24.4148 | 0.024415 | BBS
32 | Beams | STR-066 | Mezzanine floor beams | 1605 | 16 | 1 | 4 | 4 | 9.3 | 37.2 | 1.5802 | 58.7852 | 0.058785 | BBS
33 | Beams | STR-066 | Mezzanine floor beams | 1606 | 16 | 1 | 2 | 2 | 6.8 | 13.6 | 1.5802 | 21.4914 | 0.021491 | BBS
34 | Beams | STR-066 | Mezzanine floor beams | 1607 | 16 | 1 | 4 | 4 | 8.75 | 35 | 1.5802 | 55.3086 | 0.055309 | BBS
35 | Beams | STR-066 | Mezzanine floor beams | 1608 | 16 | 1 | 6 | 6 | 5.9 | 35.4 | 1.5802 | 55.9407 | 0.055941 | BBS
36 | Beams | STR-066 | Mezzanine floor beams | 1609 | 16 | 1 | 6 | 6 | 7 | 42 | 1.5802 | 66.3704 | 0.06637 | BBS
37 | Beams | STR-066 | Mezzanine floor beams | 2001 | 20 | 1 | 3 | 3 | 11.1 | 33.3 | 2.4691 | 82.2222 | 0.082222 | BBS
38 | Beams | STR-066 | Mezzanine floor beams | 2002 | 20 | 1 | 3 | 3 | 9.3 | 27.9 | 2.4691 | 68.8889 | 0.068889 | BBS
39 | Beams | STR-066 | Mezzanine floor beams | 2003 | 20 | 1 | 3 | 3 | 12 | 36 | 2.4691 | 88.8889 | 0.088889 | BBS
40 | Beams | STR-066 | Mezzanine floor beams | 2004 | 20 | 1 | 3 | 3 | 7 | 21 | 2.4691 | 51.8519 | 0.051852 | BBS
41 | Beams | STR-066 | Mezzanine floor beams | 2005 | 20 | 1 | 6 | 6 | 9.3 | 55.8 | 2.4691 | 137.7778 | 0.13778 | BBS
42 | Beams | STR-066 | Mezzanine floor beams | 2006 | 20 | 1 | 3 | 3 | 9 | 27 | 2.4691 | 66.6667 | 0.066667 | BBS
43 | Beams | STR-066 | Mezzanine floor beams | 2007 | 20 | 1 | 3 | 3 | 5.75 | 17.25 | 2.4691 | 42.5926 | 0.042593 | BBS
44 | Beams | STR-066 | Mezzanine floor beams | 2008 | 20 | 1 | 3 | 3 | 5.75 | 17.25 | 2.4691 | 42.5926 | 0.042593 | BBS
45 | Beams | STR-066 | Mezzanine floor beams | 2009 | 20 | 1 | 3 | 3 | 8.2 | 24.6 | 2.4691 | 60.7407 | 0.060741 | BBS
46 | Beams | STR-066 | Mezzanine floor beams | 2010 | 20 | 1 | 3 | 3 | 6.55 | 19.65 | 2.4691 | 48.5185 | 0.048519 | BBS
47 | Beams | STR-066 | Mezzanine floor beams | 2011 | 20 | 1 | 3 | 3 | 8.2 | 24.6 | 2.4691 | 60.7407 | 0.060741 | BBS
48 | Beams | STR-066 | Mezzanine floor beams | 2012 | 20 | 1 | 3 | 3 | 9.25 | 27.75 | 2.4691 | 68.5185 | 0.068519 | BBS
49 | Beams | STR-066 | Mezzanine floor beams | 2013 | 20 | 1 | 3 | 3 | 5.7 | 17.1 | 2.4691 | 42.2222 | 0.042222 | BBS
50 | Beams | STR-066 | Mezzanine floor beams | 2014 | 20 | 1 | 3 | 3 | 9.4 | 28.2 | 2.4691 | 69.6296 | 0.06963 | BBS
51 | Beams | STR-066 | Mezzanine floor beams | 2015 | 20 | 1 | 6 | 6 | 9.125 | 54.75 | 2.4691 | 135.1852 | 0.13519 | BBS
52 | Beams | STR-066 | Mezzanine floor beams | 2016 | 20 | 1 | 6 | 6 | 7 | 42 | 2.4691 | 103.7037 | 0.1037 | BBS
53 | Beams | STR-066 | Mezzanine floor beams | 2501 | 25 | 1 | 3 | 3 | 11.2 | 33.6 | 3.858 | 129.6296 | 0.12963 | BBS
54 | Beams | STR-066 | Mezzanine floor beams | 2502 | 25 | 1 | 3 | 3 | 9.4 | 28.2 | 3.858 | 108.7963 | 0.1088 | BBS
55 | Beams | STR-066 | Mezzanine floor beams | 2503 | 25 | 1 | 3 | 3 | 12 | 36 | 3.858 | 138.8889 | 0.13889 | BBS
56 | Beams | STR-066 | Mezzanine floor beams | 2504 | 25 | 1 | 3 | 3 | 7.1 | 21.3 | 3.858 | 82.1759 | 0.082176 | BBS
57 | Beams | STR-066 | Mezzanine floor beams | 2505 | 25 | 1 | 6 | 6 | 9.3 | 55.8 | 3.858 | 215.2778 | 0.21528 | BBS
58 | Beams | STR-066 | Mezzanine floor beams | 2506 | 25 | 1 | 3 | 3 | 9.1 | 27.3 | 3.858 | 105.3241 | 0.10532 | BBS
59 | Beams | STR-066 | Mezzanine floor beams | 2507 | 25 | 1 | 3 | 3 | 9.075 | 27.225 | 3.858 | 105.0347 | 0.10503 | BBS
60 | Floor Slabs | STR-067 | Mezzanine slab - bottom | 1201 | 12 | 1 | 389 | 389 | 8.6 | 3345.4 | 0.88889 | 2973.6889 | 2.9737 | BBS
61 | Floor Slabs | STR-067 | Mezzanine slab - bottom | 1202 | 12 | 1 | 432 | 432 | 5.5 | 2376 | 0.88889 | 2112 | 2.112 | BBS
62 | Floor Slabs | STR-067 | Mezzanine slab - bottom | 1203 | 12 | 1 | 16 | 16 | 4.45 | 71.2 | 0.88889 | 63.2889 | 0.063289 | BBS
63 | Floor Slabs | STR-067 | Mezzanine slab - bottom | 1204 | 12 | 1 | 454 | 454 | 5.25 | 2383.5 | 0.88889 | 2118.6667 | 2.1187 | BBS
64 | Floor Slabs | STR-067 | Mezzanine slab - bottom | 1205 | 12 | 1 | 16 | 16 | 9.05 | 144.8 | 0.88889 | 128.7111 | 0.12871 | BBS
65 | Floor Slabs | STR-067 | Mezzanine slab - bottom | 1206 | 12 | 1 | 58 | 58 | 8.95 | 519.1 | 0.88889 | 461.4222 | 0.46142 | BBS
66 | Floor Slabs | STR-067 | Mezzanine slab - bottom | 1207 | 12 | 1 | 47 | 47 | 8.85 | 415.95 | 0.88889 | 369.7333 | 0.36973 | BBS
67 | Floor Slabs | STR-067 | Mezzanine slab - bottom | 1208 | 12 | 1 | 269 | 269 | 8.9 | 2394.1 | 0.88889 | 2128.0889 | 2.1281 | BBS
68 | Floor Slabs | STR-067 | Mezzanine slab - bottom | 1209 | 12 | 1 | 15 | 15 | 8.65 | 129.75 | 0.88889 | 115.3333 | 0.11533 | BBS
69 | Floor Slabs | STR-067 | Mezzanine slab - bottom | 1210 | 12 | 1 | 7 | 7 | 8.275 | 57.925 | 0.88889 | 51.4889 | 0.051489 | BBS
70 | Floor Slabs | STR-067 | Mezzanine slab - bottom | 1211 | 12 | 1 | 269 | 269 | 6.35 | 1708.15 | 0.88889 | 1518.3556 | 1.5184 | BBS
71 | Floor Slabs | STR-067 | Mezzanine slab - bottom | 1212 | 12 | 1 | 163 | 163 | 12 | 1956 | 0.88889 | 1738.6667 | 1.7387 | BBS
72 | Floor Slabs | STR-067 | Mezzanine slab - bottom | 1213 | 12 | 1 | 36 | 36 | 6.875 | 247.5 | 0.88889 | 220 | 0.22 | BBS
73 | Floor Slabs | STR-067 | Mezzanine slab - bottom | 1214 | 12 | 1 | 341 | 341 | 3.95 | 1346.95 | 0.88889 | 1197.2889 | 1.1973 | BBS
74 | Floor Slabs | STR-067 | Mezzanine slab - bottom | 1215 | 12 | 1 | 319 | 319 | 12 | 3828 | 0.88889 | 3402.6667 | 3.4027 | BBS
75 | Floor Slabs | STR-067 | Mezzanine slab - bottom | 1216 | 12 | 1 | 9 | 9 | 7.375 | 66.375 | 0.88889 | 59 | 0.059 | BBS
76 | Floor Slabs | STR-067 | Mezzanine slab - bottom | 1217 | 12 | 1 | 153 | 153 | 11.75 | 1797.75 | 0.88889 | 1598 | 1.598 | BBS
77 | Floor Slabs | STR-067 | Mezzanine slab - bottom | 1218 | 12 | 1 | 85 | 85 | 11.475 | 975.375 | 0.88889 | 867 | 0.867 | BBS
78 | Floor Slabs | STR-068 | Mezzanine slab - top | 1219 | 12 | 1 | 59 | 59 | 10.35 | 610.65 | 0.88889 | 542.8 | 0.5428 | BBS
79 | Floor Slabs | STR-068 | Mezzanine slab - top | 1220 | 12 | 1 | 32 | 32 | 5.85 | 187.2 | 0.88889 | 166.4 | 0.1664 | BBS
80 | Floor Slabs | STR-068 | Mezzanine slab - top | 1221 | 12 | 1 | 16 | 16 | 8.25 | 132 | 0.88889 | 117.3333 | 0.11733 | BBS
81 | Floor Slabs | STR-068 | Mezzanine slab - top | 1222 | 12 | 1 | 56 | 56 | 9.75 | 546 | 0.88889 | 485.3333 | 0.48533 | BBS
82 | Floor Slabs | STR-068 | Mezzanine slab - top | 1223 | 12 | 1 | 92 | 92 | 8 | 736 | 0.88889 | 654.2222 | 0.65422 | BBS
83 | Floor Slabs | STR-068 | Mezzanine slab - top | 1224 | 12 | 1 | 56 | 56 | 4.7 | 263.2 | 0.88889 | 233.9556 | 0.23396 | BBS
84 | Floor Slabs | STR-068 | Mezzanine slab - top | 1225 | 12 | 1 | 108 | 108 | 8.8 | 950.4 | 0.88889 | 844.8 | 0.8448 | BBS
85 | Floor Slabs | STR-068 | Mezzanine slab - top | 1226 | 12 | 1 | 15 | 15 | 8.7 | 130.5 | 0.88889 | 116 | 0.116 | BBS
86 | Floor Slabs | STR-068 | Mezzanine slab - top | 1227 | 12 | 1 | 15 | 15 | 4.8 | 72 | 0.88889 | 64 | 0.064 | BBS
87 | Floor Slabs | STR-068 | Mezzanine slab - top | 1228 | 12 | 1 | 93 | 93 | 8.65 | 804.45 | 0.88889 | 715.0667 | 0.71507 | BBS
88 | Floor Slabs | STR-068 | Mezzanine slab - top | 1229 | 12 | 1 | 93 | 93 | 4.65 | 432.45 | 0.88889 | 384.4 | 0.3844 | BBS
89 | Floor Slabs | STR-068 | Mezzanine slab - top | 1230 | 12 | 1 | 95 | 95 | 8.275 | 786.125 | 0.88889 | 698.7778 | 0.69878 | BBS
90 | Floor Slabs | STR-068 | Mezzanine slab - top | 1231 | 12 | 1 | 162 | 162 | 9 | 1458 | 0.88889 | 1296 | 1.296 | BBS
91 | Floor Slabs | STR-068 | Mezzanine slab - top | 1232 | 12 | 1 | 36 | 36 | 4.85 | 174.6 | 0.88889 | 155.2 | 0.1552 | BBS
92 | Floor Slabs | STR-068 | Mezzanine slab - top | 1233 | 12 | 1 | 85 | 85 | 6.875 | 584.375 | 0.88889 | 519.4444 | 0.51944 | BBS
93 | Floor Slabs | STR-068 | Mezzanine slab - top | 1234 | 12 | 1 | 13 | 13 | 4.2 | 54.6 | 0.88889 | 48.5333 | 0.048533 | BBS
94 | Floor Slabs | STR-068 | Mezzanine slab - top | 1235 | 12 | 1 | 73 | 73 | 10.85 | 792.05 | 0.88889 | 704.0444 | 0.70404 | BBS
95 | Floor Slabs | STR-068 | Mezzanine slab - top | 1236 | 12 | 1 | 73 | 73 | 9.35 | 682.55 | 0.88889 | 606.7111 | 0.60671 | BBS
96 | Floor Slabs | STR-068 | Mezzanine slab - top | 1237 | 12 | 1 | 235 | 235 | 11.3 | 2655.5 | 0.88889 | 2360.4444 | 2.3604 | BBS
97 | Floor Slabs | STR-068 | Mezzanine slab - top | 1238 | 12 | 1 | 57 | 57 | 11.75 | 669.75 | 0.88889 | 595.3333 | 0.59533 | BBS
98 | Floor Slabs | STR-069 | Mezzanine slab - additional top | 1239 | 12 | 1 | 207 | 207 | 3 | 621 | 0.88889 | 552 | 0.552 | BBS
99 | Floor Slabs | STR-069 | Mezzanine slab - additional top | 1240 | 12 | 1 | 90 | 90 | 4.9 | 441 | 0.88889 | 392 | 0.392 | BBS
100 | Floor Slabs | STR-069 | Mezzanine slab - additional top | 1241 | 12 | 1 | 98 | 98 | 6.35 | 622.3 | 0.88889 | 553.1556 | 0.55316 | BBS
101 | Staircases | STR-033 | Emergency staircase typical flight (M1 to 3rd, one storey) | 1201 | 12 | 1 | 30 | 30 | 6.2 | 186 | 0.88889 | 165.3333 | 0.16533 | BBS
102 | Staircases | STR-033 | Emergency staircase typical flight (M1 to 3rd, one storey) | 1202 | 12 | 1 | 80 | 80 | 2.3 | 184 | 0.88889 | 163.5556 | 0.16356 | BBS
103 | Staircases | STR-033 | Emergency staircase typical flight (M1 to 3rd, one storey) | 1203 | 12 | 1 | 26 | 26 | 4.8 | 124.8 | 0.88889 | 110.9333 | 0.11093 | BBS
104 | Staircases | STR-033 | Emergency staircase typical flight (M1 to 3rd, one storey) | 1601 | 16 | 1 | 11 | 11 | 8.175 | 89.925 | 1.5802 | 142.1037 | 0.1421 | BBS
105 | Staircases | STR-033 | Emergency staircase typical flight (M1 to 3rd, one storey) | 1602 | 16 | 1 | 11 | 11 | 2.65 | 29.15 | 1.5802 | 46.0642 | 0.046064 | BBS
106 | Staircases | STR-033 | Emergency staircase typical flight (M1 to 3rd, one storey) | 1603 | 16 | 1 | 11 | 11 | 2.4 | 26.4 | 1.5802 | 41.7185 | 0.041719 | BBS
107 | Staircases | STR-033 | Emergency staircase typical flight (M1 to 3rd, one storey) | 1604 | 16 | 1 | 11 | 11 | 4.3 | 47.3 | 1.5802 | 74.7457 | 0.074746 | BBS
108 | Staircases | STR-033 | Emergency staircase typical flight (M1 to 3rd, one storey) | 1605 | 16 | 1 | 11 | 11 | 2.1 | 23.1 | 1.5802 | 36.5037 | 0.036504 | BBS
109 | Staircases | STR-033 | Emergency staircase typical flight (M1 to 3rd, one storey) | 1606 | 16 | 1 | 11 | 11 | 6.9 | 75.9 | 1.5802 | 119.9407 | 0.11994 | BBS
110 | Staircases | STR-033 | Emergency staircase typical flight (M1 to 3rd, one storey) | 1607 | 16 | 1 | 11 | 11 | 4.8 | 52.8 | 1.5802 | 83.437 | 0.083437 | BBS
111 | Staircases | STR-033 | Emergency staircase typical flight (M1 to 3rd, one storey) | 1608 | 16 | 1 | 11 | 11 | 3.4 | 37.4 | 1.5802 | 59.1012 | 0.059101 | BBS
112 | Staircases | STR-033 | Emergency staircase typical flight (M1 to 3rd, one storey) | 1609 | 16 | 1 | 11 | 11 | 3.2 | 35.2 | 1.5802 | 55.6247 | 0.055625 | BBS
113 | Staircases | STR-033 | Emergency staircase typical flight (M1 to 3rd, one storey) | 1610 | 16 | 1 | 11 | 11 | 2 | 22 | 1.5802 | 34.7654 | 0.034765 | BBS
SUMMARY - MEZZANINE FLOOR: ELEMENT BY BAR SIZE (TONNES)
|  |  | Element | 10 | 12 | 16 | 20 | 25 | Total (t)
|  |  | Raft Foundation | 0 | 0 | 0 | 0 | 0 | 0
|  |  | Columns | 1.6563 | 0 | 0 | 3.1659 | 0 | 4.8222
|  |  | Shear Walls | 0.73333 | 0.9392 | 0 | 0 | 5.6173 | 7.2898
|  |  | Lift Walls | 0 | 0 | 0 | 0 | 0 | 0
|  |  | Retaining / Ramp Walls | 0 | 0 | 0 | 0 | 0 | 0
|  |  | Beams | 0.57926 | 0 | 0.40636 | 1.1707 | 0.88513 | 3.0415
|  |  | Floor Slabs | 0 | 33.9294 | 0 | 0 | 0 | 33.9294
|  |  | Staircases | 0 | 0.43982 | 0.694 | 0 | 0 | 1.1338
|  |  | Lift Core Roof Slab | 0 | 0 | 0 | 0 | 0 | 0
|  |  | TOTAL - MEZZANINE FLOOR | 2.9689 | 35.3084 | 1.1004 | 4.3367 | 6.5024 | 50.2167 | Check vs detail (should be 0): |  |  | 0

## F07 Third Floor
REINFORCEMENT TAKE-OFF - THIRD FLOOR (+10900)
Proposed Kaneshie Block N Redevelopment
Calculation per line: Total bars = members x bars/member; Total length = bars x cut length; kg = length x d^2/162; t = kg/1000
Item | Element | Drawing | Description / location | Bar mark | Dia (mm) | No. of members | No. of bars per member | Total no. of bars | Cut length per bar (m) | Total length (m) | Unit mass (kg/m) | Weight (kg) | Weight (t) | Source
1 | Columns | STR-007 | COL-01A (5 nos) 3rd to 4th - links | 1001 | 10 | 5 | 30 | 150 | 2.33 | 349.5 | 0.61728 | 215.7407 | 0.21574 | Elevation + BBS length
2 | Columns | STR-007 | COL-01A (5 nos) 3rd to 4th - links | 1002 | 10 | 5 | 60 | 300 | 1.33 | 399 | 0.61728 | 246.2963 | 0.2463 | Elevation + BBS length
3 | Columns | STR-007 | COL-01A (5 nos) 3rd to 4th - links | 1003 | 10 | 5 | 30 | 150 | 1.83 | 274.5 | 0.61728 | 169.4444 | 0.16944 | Elevation + BBS length
4 | Columns | STR-007 | COL-01A (5 nos) 3rd to 4th - main bars | 2001 | 20 | 5 | 16 | 80 | 4.5 | 360 | 2.4691 | 888.8889 | 0.88889 | Elevation + BBS length
5 | Columns | STR-007 | COL-01B (1 nos) 3rd to 4th - links | 1001 | 10 | 1 | 30 | 30 | 2.33 | 69.9 | 0.61728 | 43.1481 | 0.043148 | Elevation + BBS length
6 | Columns | STR-007 | COL-01B (1 nos) 3rd to 4th - links | 1002 | 10 | 1 | 60 | 60 | 1.33 | 79.8 | 0.61728 | 49.2593 | 0.049259 | Elevation + BBS length
7 | Columns | STR-007 | COL-01B (1 nos) 3rd to 4th - links | 1003 | 10 | 1 | 30 | 30 | 1.83 | 54.9 | 0.61728 | 33.8889 | 0.033889 | Elevation + BBS length
8 | Columns | STR-007 | COL-01B (1 nos) 3rd to 4th - main bars | 2001 | 20 | 1 | 16 | 16 | 4.5 | 72 | 2.4691 | 177.7778 | 0.17778 | Elevation + BBS length
9 | Columns | STR-008 | COL-01C (2 nos) 3rd to 4th - links | 1001 | 10 | 2 | 30 | 60 | 2.33 | 139.8 | 0.61728 | 86.2963 | 0.086296 | Elevation + BBS length
10 | Columns | STR-008 | COL-01C (2 nos) 3rd to 4th - links | 1002 | 10 | 2 | 60 | 120 | 1.33 | 159.6 | 0.61728 | 98.5185 | 0.098519 | Elevation + BBS length
11 | Columns | STR-008 | COL-01C (2 nos) 3rd to 4th - links | 1003 | 10 | 2 | 30 | 60 | 1.83 | 109.8 | 0.61728 | 67.7778 | 0.067778 | Elevation + BBS length
12 | Columns | STR-008 | COL-01C (2 nos) 3rd to 4th - main bars | 2001 | 20 | 2 | 16 | 32 | 4.5 | 144 | 2.4691 | 355.5556 | 0.35556 | Elevation + BBS length
13 | Columns | STR-008 | COL-01D (1 nos) 3rd to 4th - links | 1001 | 10 | 1 | 30 | 30 | 2.33 | 69.9 | 0.61728 | 43.1481 | 0.043148 | Elevation + BBS length
14 | Columns | STR-008 | COL-01D (1 nos) 3rd to 4th - links | 1002 | 10 | 1 | 60 | 60 | 1.33 | 79.8 | 0.61728 | 49.2593 | 0.049259 | Elevation + BBS length
15 | Columns | STR-008 | COL-01D (1 nos) 3rd to 4th - links | 1003 | 10 | 1 | 30 | 30 | 1.83 | 54.9 | 0.61728 | 33.8889 | 0.033889 | Elevation + BBS length
16 | Columns | STR-008 | COL-01D (1 nos) 3rd to 4th - main bars | 2001 | 20 | 1 | 16 | 16 | 4.5 | 72 | 2.4691 | 177.7778 | 0.17778 | Elevation + BBS length
17 | Columns | STR-010 | COL-02A (3 nos) 3rd to 4th - links | 1004 | 10 | 3 | 30 | 90 | 2.91 | 261.9 | 0.61728 | 161.6667 | 0.16167 | Elevation + BBS length
18 | Columns | STR-010 | COL-02A (3 nos) 3rd to 4th - links | 1005 | 10 | 3 | 150 | 450 | 1.008 | 453.6 | 0.61728 | 280 | 0.28 | Elevation + BBS length
19 | Columns | STR-010 | COL-02A (3 nos) 3rd to 4th - main bars | 2001 | 20 | 3 | 18 | 54 | 4.5 | 243 | 2.4691 | 600 | 0.6 | Elevation + BBS length
20 | Columns | STR-010 | COL-02B (6 nos) 3rd to 4th - links | 1004 | 10 | 6 | 30 | 180 | 2.91 | 523.8 | 0.61728 | 323.3333 | 0.32333 | Elevation + BBS length
21 | Columns | STR-010 | COL-02B (6 nos) 3rd to 4th - links | 1005 | 10 | 6 | 150 | 900 | 1.008 | 907.2 | 0.61728 | 560 | 0.56 | Elevation + BBS length
22 | Columns | STR-010 | COL-02B (6 nos) 3rd to 4th - main bars | 2001 | 20 | 6 | 18 | 108 | 4.5 | 486 | 2.4691 | 1200 | 1.2 | Elevation + BBS length
23 | Columns | STR-011 | COL-02C (1 nos) 3rd to 4th - links | 1004 | 10 | 1 | 30 | 30 | 2.91 | 87.3 | 0.61728 | 53.8889 | 0.053889 | Elevation + BBS length
24 | Columns | STR-011 | COL-02C (1 nos) 3rd to 4th - links | 1005 | 10 | 1 | 90 | 90 | 1.008 | 90.72 | 0.61728 | 56 | 0.056 | Elevation + BBS length
25 | Columns | STR-011 | COL-02C (1 nos) 3rd to 4th - main bars | 2001 | 20 | 1 | 18 | 18 | 4.5 | 81 | 2.4691 | 200 | 0.2 | Elevation + BBS length
26 | Columns | STR-011 | COL-02D (15 nos) 3rd to 4th - links | 1004 | 10 | 15 | 30 | 450 | 2.91 | 1309.5 | 0.61728 | 808.3333 | 0.80833 | Elevation + BBS length
27 | Columns | STR-011 | COL-02D (15 nos) 3rd to 4th - links | 1005 | 10 | 15 | 90 | 1350 | 1.008 | 1360.8 | 0.61728 | 840 | 0.84 | Elevation + BBS length
28 | Columns | STR-011 | COL-02D (15 nos) 3rd to 4th - main bars | 2001 | 20 | 15 | 18 | 270 | 4.5 | 1215 | 2.4691 | 3000 | 3 | Elevation + BBS length
29 | Columns | STR-012 | SWC-01A (1 nos) 3rd to 4th - links | 1001 | 10 | 1 | 30 | 30 | 5.93 | 177.9 | 0.61728 | 109.8148 | 0.10981 | Elevation + BBS length
30 | Columns | STR-012 | SWC-01A (1 nos) 3rd to 4th - links | 1002 | 10 | 1 | 30 | 30 | 2.48 | 74.4 | 0.61728 | 45.9259 | 0.045926 | Elevation + BBS length
31 | Columns | STR-012 | SWC-01A (1 nos) 3rd to 4th - links | 1003 | 10 | 1 | 210 | 210 | 0.91 | 191.1 | 0.61728 | 117.963 | 0.11796 | Elevation + BBS length
32 | Columns | STR-012 | SWC-01A (1 nos) 3rd to 4th - links | 1004 | 10 | 1 | 120 | 120 | 0.77 | 92.4 | 0.61728 | 57.037 | 0.057037 | Elevation + BBS length
33 | Columns | STR-012 | SWC-01A (1 nos) 3rd to 4th - main bars | 2001 | 20 | 1 | 48 | 48 | 4.5 | 216 | 2.4691 | 533.3333 | 0.53333 | Elevation + BBS length
34 | Shear Walls | STR-015/016 | Main core CW-01 (L=3600mm) 3rd to 4th - horizontal Y12@150 NF/FF | H-Y12 | 12 | 1 | 40 | 40 | 4.02 | 160.8 | 0.88889 | 142.9333 | 0.14293 | Elevation count / plan length
35 | Shear Walls | STR-015/016 | Main core CW-01 3rd to 4th - vertical Y25@150 NF/FF | V-Y25 | 25 | 1 | 58 | 58 | 4.3 | 249.4 | 3.858 | 962.1914 | 0.96219 | Elevation / plan
36 | Shear Walls | STR-015/016 | Main core CW-05 (L=7250mm) 3rd to 4th - horizontal Y12@150 NF/FF | H-Y12 | 12 | 1 | 40 | 40 | 7.67 | 306.8 | 0.88889 | 272.7111 | 0.27271 | Elevation count / plan length
37 | Shear Walls | STR-015/016 | Main core CW-05 3rd to 4th - vertical Y25@150 NF/FF | V-Y25 | 25 | 1 | 100 | 100 | 4.3 | 430 | 3.858 | 1658.9506 | 1.659 | Elevation / plan
38 | Shear Walls | STR-015/016 | Main core CW-07 (stair section) (L=7250mm) 3rd to 4th - horizontal Y12@150 NF/FF | H-Y12 | 12 | 1 | 40 | 40 | 7.67 | 306.8 | 0.88889 | 272.7111 | 0.27271 | Elevation count / plan length
39 | Shear Walls | STR-015/016 | Main core CW-07 (stair section) 3rd to 4th - vertical Y25@150 NF/FF | V-Y25 | 25 | 1 | 100 | 100 | 4.3 | 430 | 3.858 | 1658.9506 | 1.659 | Elevation / plan
40 | Shear Walls | STR-015/016 | Main core CW-09 (L=1150mm) 3rd to 4th - horizontal Y12@150 NF/FF | H-Y12 | 12 | 1 | 40 | 40 | 1.57 | 62.8 | 0.88889 | 55.8222 | 0.055822 | Elevation count / plan length
41 | Shear Walls | STR-015/016 | Main core CW-09 3rd to 4th - vertical Y25@150 NF/FF | V-Y25 | 25 | 1 | 18 | 18 | 4.3 | 77.4 | 3.858 | 298.6111 | 0.29861 | Elevation / plan
42 | Shear Walls | STR-015/016 | Main core CW-10 (L=1150mm) 3rd to 4th - horizontal Y12@150 NF/FF | H-Y12 | 12 | 1 | 40 | 40 | 1.57 | 62.8 | 0.88889 | 55.8222 | 0.055822 | Elevation count / plan length
43 | Shear Walls | STR-015/016 | Main core CW-10 3rd to 4th - vertical Y25@150 NF/FF | V-Y25 | 25 | 1 | 18 | 18 | 4.3 | 77.4 | 3.858 | 298.6111 | 0.29861 | Elevation / plan
44 | Shear Walls | STR-015/016 | Main core CW-11 (L=1650mm) 3rd to 4th - horizontal Y12@150 NF/FF | H-Y12 | 12 | 1 | 40 | 40 | 2.07 | 82.8 | 0.88889 | 73.6 | 0.0736 | Elevation count / plan length
45 | Shear Walls | STR-015/016 | Main core CW-11 3rd to 4th - vertical Y25@150 NF/FF | V-Y25 | 25 | 1 | 24 | 24 | 4.3 | 103.2 | 3.858 | 398.1481 | 0.39815 | Elevation / plan
46 | Shear Walls | STR-015/016 | Main core confinement links Y10@150 (26 positions on plan) 3rd to 4th | LNK-Y10 | 10 | 1 | 572 | 572 | 1.8 | 1029.6 | 0.61728 | 635.5556 | 0.63556 | Assumed link cut length
47 | Shear Walls | STR-013/014 | Emergency stair core CW-12 (L=7050mm) 3rd to 4th - horizontal Y12@150 NF/FF | H-Y12 | 12 | 1 | 40 | 40 | 7.47 | 298.8 | 0.88889 | 265.6 | 0.2656 | Elevation count / plan length
48 | Shear Walls | STR-013/014 | Emergency stair core CW-12 3rd to 4th - vertical Y25@150 NF/FF | V-Y25 | 25 | 1 | 96 | 96 | 4.3 | 412.8 | 3.858 | 1592.5926 | 1.5926 | Elevation / plan
49 | Shear Walls | STR-013/014 | Emergency stair core CW-13 (L=7810mm) 3rd to 4th - horizontal Y12@150 NF/FF | H-Y12 | 12 | 1 | 40 | 40 | 8.23 | 329.2 | 0.88889 | 292.6222 | 0.29262 | Elevation count / plan length
50 | Shear Walls | STR-013/014 | Emergency stair core CW-13 3rd to 4th - vertical Y25@150 NF/FF | V-Y25 | 25 | 1 | 104 | 104 | 4.3 | 447.2 | 3.858 | 1725.3086 | 1.7253 | Elevation / plan
51 | Shear Walls | STR-013/014 | Emergency stair core CW-14 (L=3450mm) 3rd to 4th - horizontal Y12@150 NF/FF | H-Y12 | 12 | 1 | 40 | 40 | 3.87 | 154.8 | 0.88889 | 137.6 | 0.1376 | Elevation count / plan length
52 | Shear Walls | STR-013/014 | Emergency stair core CW-14 3rd to 4th - vertical Y25@150 NF/FF | V-Y25 | 25 | 1 | 48 | 48 | 4.3 | 206.4 | 3.858 | 796.2963 | 0.7963 | Elevation / plan
53 | Shear Walls | STR-013/014 | Emergency stair core CW-15 (L=2425mm) 3rd to 4th - horizontal Y12@150 NF/FF | H-Y12 | 12 | 1 | 40 | 40 | 2.845 | 113.8 | 0.88889 | 101.1556 | 0.10116 | Elevation count / plan length
54 | Shear Walls | STR-013/014 | Emergency stair core CW-15 3rd to 4th - vertical Y25@150 NF/FF | V-Y25 | 25 | 1 | 36 | 36 | 4.3 | 154.8 | 3.858 | 597.2222 | 0.59722 | Elevation / plan
55 | Shear Walls | STR-013/014 | Emergency stair core CW-16 (L=775mm) 3rd to 4th - horizontal Y12@150 NF/FF | H-Y12 | 12 | 1 | 40 | 40 | 1.195 | 47.8 | 0.88889 | 42.4889 | 0.042489 | Elevation count / plan length
56 | Shear Walls | STR-013/014 | Emergency stair core CW-16 3rd to 4th - vertical Y25@150 NF/FF | V-Y25 | 25 | 1 | 14 | 14 | 4.3 | 60.2 | 3.858 | 232.2531 | 0.23225 | Elevation / plan
57 | Shear Walls | STR-013/014 | Emergency stair core CW-17 (L=360mm) 3rd to 4th - horizontal Y12@150 NF/FF | H-Y12 | 12 | 1 | 40 | 40 | 0.78 | 31.2 | 0.88889 | 27.7333 | 0.027733 | Elevation count / plan length
58 | Shear Walls | STR-013/014 | Emergency stair core CW-17 3rd to 4th - vertical Y25@150 NF/FF | V-Y25 | 25 | 1 | 8 | 8 | 4.3 | 34.4 | 3.858 | 132.716 | 0.13272 | Elevation / plan
59 | Shear Walls | STR-013/014 | Emergency stair core CW-18 (L=1300mm) 3rd to 4th - horizontal Y12@150 NF/FF | H-Y12 | 12 | 1 | 40 | 40 | 1.72 | 68.8 | 0.88889 | 61.1556 | 0.061156 | Elevation count / plan length
60 | Shear Walls | STR-013/014 | Emergency stair core CW-18 3rd to 4th - vertical Y25@150 NF/FF | V-Y25 | 25 | 1 | 20 | 20 | 4.3 | 86 | 3.858 | 331.7901 | 0.33179 | Elevation / plan
61 | Shear Walls | STR-013/014 | Emergency stair core CW-19 (L=1100mm) 3rd to 4th - horizontal Y12@150 NF/FF | H-Y12 | 12 | 1 | 40 | 40 | 1.52 | 60.8 | 0.88889 | 54.0444 | 0.054044 | Elevation count / plan length
62 | Shear Walls | STR-013/014 | Emergency stair core CW-19 3rd to 4th - vertical Y25@150 NF/FF | V-Y25 | 25 | 1 | 18 | 18 | 4.3 | 77.4 | 3.858 | 298.6111 | 0.29861 | Elevation / plan
63 | Shear Walls | STR-013/014 | Emergency stair core CW-20 (L=1300mm) 3rd to 4th - horizontal Y12@150 NF/FF | H-Y12 | 12 | 1 | 40 | 40 | 1.72 | 68.8 | 0.88889 | 61.1556 | 0.061156 | Elevation count / plan length
64 | Shear Walls | STR-013/014 | Emergency stair core CW-20 3rd to 4th - vertical Y25@150 NF/FF | V-Y25 | 25 | 1 | 20 | 20 | 4.3 | 86 | 3.858 | 331.7901 | 0.33179 | Elevation / plan
65 | Shear Walls | STR-013/014 | Emergency stair core confinement links Y10@150 (33 positions on plan) 3rd to 4th | LNK-Y10 | 10 | 1 | 726 | 726 | 1.8 | 1306.8 | 0.61728 | 806.6667 | 0.80667 | Assumed link cut length
66 | Lift Walls | STR-015/017 | Main core (lift shafts) CW-02 (L=3600mm) 3rd to 4th - horizontal Y12@150 NF/FF | H-Y12 | 12 | 1 | 40 | 40 | 4.02 | 160.8 | 0.88889 | 142.9333 | 0.14293 | Elevation count / plan length
67 | Lift Walls | STR-015/017 | Main core (lift shafts) CW-02 3rd to 4th - vertical Y25@150 NF/FF | V-Y25 | 25 | 1 | 58 | 58 | 4.3 | 249.4 | 3.858 | 962.1914 | 0.96219 | Elevation / plan
68 | Lift Walls | STR-015/017 | Main core (lift shafts) CW-03 (L=3600mm) 3rd to 4th - horizontal Y12@150 NF/FF | H-Y12 | 12 | 1 | 40 | 40 | 4.02 | 160.8 | 0.88889 | 142.9333 | 0.14293 | Elevation count / plan length
69 | Lift Walls | STR-015/017 | Main core (lift shafts) CW-03 3rd to 4th - vertical Y25@150 NF/FF | V-Y25 | 25 | 1 | 58 | 58 | 4.3 | 249.4 | 3.858 | 962.1914 | 0.96219 | Elevation / plan
70 | Lift Walls | STR-015/017 | Main core (lift shafts) CW-04 (L=3600mm) 3rd to 4th - horizontal Y12@150 NF/FF | H-Y12 | 12 | 1 | 40 | 40 | 4.02 | 160.8 | 0.88889 | 142.9333 | 0.14293 | Elevation count / plan length
71 | Lift Walls | STR-015/017 | Main core (lift shafts) CW-04 3rd to 4th - vertical Y25@150 NF/FF | V-Y25 | 25 | 1 | 58 | 58 | 4.3 | 249.4 | 3.858 | 962.1914 | 0.96219 | Elevation / plan
72 | Lift Walls | STR-015/017 | Main core (lift shafts) CW-06 (L=2025mm) 3rd to 4th - horizontal Y12@150 NF/FF | H-Y12 | 12 | 1 | 40 | 40 | 2.445 | 97.8 | 0.88889 | 86.9333 | 0.086933 | Elevation count / plan length
73 | Lift Walls | STR-015/017 | Main core (lift shafts) CW-06 3rd to 4th - vertical Y25@150 NF/FF | V-Y25 | 25 | 1 | 30 | 30 | 4.3 | 129 | 3.858 | 497.6852 | 0.49769 | Elevation / plan
74 | Lift Walls | STR-015/017 | Main core (lift shafts) CW-08 (L=4500mm) 3rd to 4th - horizontal Y12@150 NF/FF | H-Y12 | 12 | 1 | 40 | 40 | 4.92 | 196.8 | 0.88889 | 174.9333 | 0.17493 | Elevation count / plan length
75 | Lift Walls | STR-015/017 | Main core (lift shafts) CW-08 3rd to 4th - vertical Y25@150 NF/FF | V-Y25 | 25 | 1 | 62 | 62 | 4.3 | 266.6 | 3.858 | 1028.5494 | 1.0285 | Elevation / plan
76 | Lift Walls | STR-015/017 | Main core (lift shafts) CW-07 (lift section) (L=4500mm) 3rd to 4th - horizontal Y12@150 NF/FF | H-Y12 | 12 | 1 | 40 | 40 | 4.92 | 196.8 | 0.88889 | 174.9333 | 0.17493 | Elevation count / plan length
77 | Lift Walls | STR-015/017 | Main core (lift shafts) CW-07 (lift section) 3rd to 4th - vertical Y25@150 NF/FF | V-Y25 | 25 | 1 | 62 | 62 | 4.3 | 266.6 | 3.858 | 1028.5494 | 1.0285 | Elevation / plan
78 | Lift Walls | STR-015/017 | Main core (lift shafts) confinement links Y10@150 (26 positions on plan) 3rd to 4th | LNK-Y10 | 10 | 1 | 572 | 572 | 1.8 | 1029.6 | 0.61728 | 635.5556 | 0.63556 | Assumed link cut length
79 | Beams | STR-072 | Third floor beams | 1001 | 10 | 1 | 633 | 633 | 1.7 | 1076.1 | 0.61728 | 664.2593 | 0.66426 | BBS
80 | Beams | STR-072 | Third floor beams | 1002 | 10 | 1 | 540 | 540 | 1.5 | 810 | 0.61728 | 500 | 0.5 | BBS
81 | Beams | STR-072 | Third floor beams | 1601 | 16 | 1 | 18 | 18 | 12 | 216 | 1.5802 | 341.3333 | 0.34133 | BBS
82 | Beams | STR-072 | Third floor beams | 1602 | 16 | 1 | 2 | 2 | 7.275 | 14.55 | 1.5802 | 22.9926 | 0.022993 | BBS
83 | Beams | STR-072 | Third floor beams | 1603 | 16 | 1 | 4 | 4 | 7.85 | 31.4 | 1.5802 | 49.6198 | 0.04962 | BBS
84 | Beams | STR-072 | Third floor beams | 1604 | 16 | 1 | 2 | 2 | 7.4 | 14.8 | 1.5802 | 23.3877 | 0.023388 | BBS
85 | Beams | STR-072 | Third floor beams | 1605 | 16 | 1 | 2 | 2 | 11.8 | 23.6 | 1.5802 | 37.2938 | 0.037294 | BBS
86 | Beams | STR-072 | Third floor beams | 1606 | 16 | 1 | 3 | 3 | 11.55 | 34.65 | 1.5802 | 54.7556 | 0.054756 | BBS
87 | Beams | STR-072 | Third floor beams | 1607 | 16 | 1 | 3 | 3 | 6.45 | 19.35 | 1.5802 | 30.5778 | 0.030578 | BBS
88 | Beams | STR-072 | Third floor beams | 1608 | 16 | 1 | 3 | 3 | 7.6 | 22.8 | 1.5802 | 36.0296 | 0.03603 | BBS
89 | Beams | STR-072 | Third floor beams | 1609 | 16 | 1 | 2 | 2 | 10.05 | 20.1 | 1.5802 | 31.763 | 0.031763 | BBS
90 | Beams | STR-072 | Third floor beams | 1610 | 16 | 1 | 3 | 3 | 11.3 | 33.9 | 1.5802 | 53.5704 | 0.05357 | BBS
91 | Beams | STR-072 | Third floor beams | 1611 | 16 | 1 | 3 | 3 | 6.65 | 19.95 | 1.5802 | 31.5259 | 0.031526 | BBS
92 | Beams | STR-072 | Third floor beams | 1612 | 16 | 1 | 3 | 3 | 11.55 | 34.65 | 1.5802 | 54.7556 | 0.054756 | BBS
93 | Beams | STR-072 | Third floor beams | 1613 | 16 | 1 | 3 | 3 | 9.8 | 29.4 | 1.5802 | 46.4593 | 0.046459 | BBS
94 | Beams | STR-072 | Third floor beams | 1614 | 16 | 1 | 2 | 2 | 10.1 | 20.2 | 1.5802 | 31.921 | 0.031921 | BBS
95 | Beams | STR-072 | Third floor beams | 1615 | 16 | 1 | 24 | 24 | 3.35 | 80.4 | 1.5802 | 127.0519 | 0.12705 | BBS
96 | Beams | STR-072 | Third floor beams | 1616 | 16 | 1 | 8 | 8 | 2.4 | 19.2 | 1.5802 | 30.3407 | 0.030341 | BBS
97 | Beams | STR-072 | Third floor beams | 2001 | 20 | 1 | 3 | 3 | 11.1 | 33.3 | 2.4691 | 82.2222 | 0.082222 | BBS
98 | Beams | STR-072 | Third floor beams | 2002 | 20 | 1 | 3 | 3 | 9.3 | 27.9 | 2.4691 | 68.8889 | 0.068889 | BBS
99 | Beams | STR-072 | Third floor beams | 2003 | 20 | 1 | 3 | 3 | 12 | 36 | 2.4691 | 88.8889 | 0.088889 | BBS
100 | Beams | STR-072 | Third floor beams | 2004 | 20 | 1 | 3 | 3 | 7 | 21 | 2.4691 | 51.8519 | 0.051852 | BBS
101 | Beams | STR-072 | Third floor beams | 2005 | 20 | 1 | 6 | 6 | 9.3 | 55.8 | 2.4691 | 137.7778 | 0.13778 | BBS
102 | Beams | STR-072 | Third floor beams | 2006 | 20 | 1 | 3 | 3 | 9 | 27 | 2.4691 | 66.6667 | 0.066667 | BBS
103 | Beams | STR-072 | Third floor beams | 2007 | 20 | 1 | 4 | 4 | 11.75 | 47 | 2.4691 | 116.0494 | 0.11605 | BBS
104 | Beams | STR-072 | Third floor beams | 2008 | 20 | 1 | 4 | 4 | 7.3 | 29.2 | 2.4691 | 72.0988 | 0.072099 | BBS
105 | Beams | STR-072 | Third floor beams | 2009 | 20 | 1 | 4 | 4 | 9.4 | 37.6 | 2.4691 | 92.8395 | 0.09284 | BBS
106 | Beams | STR-072 | Third floor beams | 2010 | 20 | 1 | 4 | 4 | 11.9 | 47.6 | 2.4691 | 117.5309 | 0.11753 | BBS
107 | Beams | STR-072 | Third floor beams | 2011 | 20 | 1 | 4 | 4 | 9.55 | 38.2 | 2.4691 | 94.321 | 0.094321 | BBS
108 | Beams | STR-072 | Third floor beams | 2012 | 20 | 1 | 4 | 4 | 5.9 | 23.6 | 2.4691 | 58.2716 | 0.058272 | BBS
109 | Beams | STR-072 | Third floor beams | 2013 | 20 | 1 | 8 | 8 | 9.3 | 74.4 | 2.4691 | 183.7037 | 0.1837 | BBS
110 | Beams | STR-072 | Third floor beams | 2014 | 20 | 1 | 4 | 4 | 9.1 | 36.4 | 2.4691 | 89.8765 | 0.089877 | BBS
111 | Beams | STR-072 | Third floor beams | 2015 | 20 | 1 | 3 | 3 | 8.15 | 24.45 | 2.4691 | 60.3704 | 0.06037 | BBS
112 | Beams | STR-072 | Third floor beams | 2016 | 20 | 1 | 6 | 6 | 12 | 72 | 2.4691 | 177.7778 | 0.17778 | BBS
113 | Beams | STR-072 | Third floor beams | 2017 | 20 | 1 | 6 | 6 | 5.5 | 33 | 2.4691 | 81.4815 | 0.081481 | BBS
114 | Beams | STR-072 | Third floor beams | 2018 | 20 | 1 | 3 | 3 | 11.2 | 33.6 | 2.4691 | 82.963 | 0.082963 | BBS
115 | Beams | STR-072 | Third floor beams | 2019 | 20 | 1 | 3 | 3 | 8.05 | 24.15 | 2.4691 | 59.6296 | 0.05963 | BBS
116 | Beams | STR-072 | Third floor beams | 2020 | 20 | 1 | 3 | 3 | 11.15 | 33.45 | 2.4691 | 82.5926 | 0.082593 | BBS
117 | Beams | STR-072 | Third floor beams | 2021 | 20 | 1 | 3 | 3 | 11.3 | 33.9 | 2.4691 | 83.7037 | 0.083704 | BBS
118 | Beams | STR-072 | Third floor beams | 2022 | 20 | 1 | 3 | 3 | 7.2 | 21.6 | 2.4691 | 53.3333 | 0.053333 | BBS
119 | Beams | STR-072 | Third floor beams | 2023 | 20 | 1 | 3 | 3 | 11.55 | 34.65 | 2.4691 | 85.5556 | 0.085556 | BBS
120 | Beams | STR-072 | Third floor beams | 2024 | 20 | 1 | 3 | 3 | 9.9 | 29.7 | 2.4691 | 73.3333 | 0.073333 | BBS
121 | Beams | STR-072 | Third floor beams | 2501 | 25 | 1 | 3 | 3 | 11.2 | 33.6 | 3.858 | 129.6296 | 0.12963 | BBS
122 | Beams | STR-072 | Third floor beams | 2502 | 25 | 1 | 3 | 3 | 9.4 | 28.2 | 3.858 | 108.7963 | 0.1088 | BBS
123 | Beams | STR-072 | Third floor beams | 2503 | 25 | 1 | 3 | 3 | 12 | 36 | 3.858 | 138.8889 | 0.13889 | BBS
124 | Beams | STR-072 | Third floor beams | 2504 | 25 | 1 | 3 | 3 | 7.1 | 21.3 | 3.858 | 82.1759 | 0.082176 | BBS
125 | Beams | STR-072 | Third floor beams | 2505 | 25 | 1 | 6 | 6 | 9.3 | 55.8 | 3.858 | 215.2778 | 0.21528 | BBS
126 | Beams | STR-072 | Third floor beams | 2506 | 25 | 1 | 3 | 3 | 9.1 | 27.3 | 3.858 | 105.3241 | 0.10532 | BBS
127 | Beams | STR-072 | Third floor beams | 2507 | 25 | 1 | 3 | 3 | 5.85 | 17.55 | 3.858 | 67.7083 | 0.067708 | BBS
128 | Beams | STR-072 | Third floor beams | 2508 | 25 | 1 | 3 | 3 | 8 | 24 | 3.858 | 92.5926 | 0.092593 | BBS
129 | Beams | STR-072 | Third floor beams | 2509 | 25 | 1 | 3 | 3 | 8.7 | 26.1 | 3.858 | 100.6944 | 0.10069 | BBS
130 | Beams | STR-072 | Third floor beams | 2510 | 25 | 1 | 3 | 3 | 5.9 | 17.7 | 3.858 | 68.287 | 0.068287 | BBS
131 | Beams | STR-072 | Third floor beams | 2511 | 25 | 1 | 3 | 3 | 7.75 | 23.25 | 3.858 | 89.6991 | 0.089699 | BBS
132 | Beams | STR-072 | Third floor beams | 2512 | 25 | 1 | 3 | 3 | 6.5 | 19.5 | 3.858 | 75.2315 | 0.075231 | BBS
133 | Beams | STR-072 | Third floor beams | 2513 | 25 | 1 | 3 | 3 | 9.85 | 29.55 | 3.858 | 114.0046 | 0.114 | BBS
134 | Beams | STR-072 | Third floor beams | 2514 | 25 | 1 | 3 | 3 | 11.65 | 34.95 | 3.858 | 134.838 | 0.13484 | BBS
135 | Beams | STR-072 | Third floor beams | 2515 | 25 | 1 | 3 | 3 | 6.45 | 19.35 | 3.858 | 74.6528 | 0.074653 | BBS
136 | Beams | STR-072 | Third floor beams | 2516 | 25 | 1 | 3 | 3 | 7.7 | 23.1 | 3.858 | 89.1204 | 0.08912 | BBS
137 | Beams | STR-072 | Third floor beams | 2517 | 25 | 1 | 24 | 24 | 3.55 | 85.2 | 3.858 | 328.7037 | 0.3287 | BBS
138 | Floor Slabs | STR-073 | Third floor slab - bottom | 1201 | 12 | 1 | 389 | 389 | 9.9 | 3851.1 | 0.88889 | 3423.2 | 3.4232 | BBS
139 | Floor Slabs | STR-073 | Third floor slab - bottom | 1202 | 12 | 1 | 432 | 432 | 5.5 | 2376 | 0.88889 | 2112 | 2.112 | BBS
140 | Floor Slabs | STR-073 | Third floor slab - bottom | 1203 | 12 | 1 | 16 | 16 | 4.45 | 71.2 | 0.88889 | 63.2889 | 0.063289 | BBS
141 | Floor Slabs | STR-073 | Third floor slab - bottom | 1204 | 12 | 1 | 454 | 454 | 9.05 | 4108.7 | 0.88889 | 3652.1778 | 3.6522 | BBS
142 | Floor Slabs | STR-073 | Third floor slab - bottom | 1205 | 12 | 1 | 16 | 16 | 3.4 | 54.4 | 0.88889 | 48.3556 | 0.048356 | BBS
143 | Floor Slabs | STR-073 | Third floor slab - bottom | 1206 | 12 | 1 | 58 | 58 | 4.8 | 278.4 | 0.88889 | 247.4667 | 0.24747 | BBS
144 | Floor Slabs | STR-073 | Third floor slab - bottom | 1207 | 12 | 1 | 47 | 47 | 5.5 | 258.5 | 0.88889 | 229.7778 | 0.22978 | BBS
145 | Floor Slabs | STR-073 | Third floor slab - bottom | 1208 | 12 | 1 | 269 | 269 | 8.85 | 2380.65 | 0.88889 | 2116.1333 | 2.1161 | BBS
146 | Floor Slabs | STR-073 | Third floor slab - bottom | 1209 | 12 | 1 | 15 | 15 | 8.775 | 131.625 | 0.88889 | 117 | 0.117 | BBS
147 | Floor Slabs | STR-073 | Third floor slab - bottom | 1210 | 12 | 1 | 7 | 7 | 1 | 7 | 0.88889 | 6.2222 | 0.0062222 | BBS
148 | Floor Slabs | STR-073 | Third floor slab - bottom | 1211 | 12 | 1 | 269 | 269 | 8.65 | 2326.85 | 0.88889 | 2068.3111 | 2.0683 | BBS
149 | Floor Slabs | STR-073 | Third floor slab - bottom | 1212 | 12 | 1 | 163 | 163 | 9.525 | 1552.575 | 0.88889 | 1380.0667 | 1.3801 | BBS
150 | Floor Slabs | STR-073 | Third floor slab - bottom | 1213 | 12 | 1 | 36 | 36 | 10.25 | 369 | 0.88889 | 328 | 0.328 | BBS
151 | Floor Slabs | STR-073 | Third floor slab - bottom | 1214 | 12 | 1 | 341 | 341 | 11 | 3751 | 0.88889 | 3334.2222 | 3.3342 | BBS
152 | Floor Slabs | STR-073 | Third floor slab - bottom | 1215 | 12 | 1 | 319 | 319 | 12 | 3828 | 0.88889 | 3402.6667 | 3.4027 | BBS
153 | Floor Slabs | STR-073 | Third floor slab - bottom | 1216 | 12 | 1 | 9 | 9 | 7.375 | 66.375 | 0.88889 | 59 | 0.059 | BBS
154 | Floor Slabs | STR-073 | Third floor slab - bottom | 1217 | 12 | 1 | 153 | 153 | 12 | 1836 | 0.88889 | 1632 | 1.632 | BBS
155 | Floor Slabs | STR-073 | Third floor slab - bottom | 1218 | 12 | 1 | 85 | 85 | 7.4 | 629 | 0.88889 | 559.1111 | 0.55911 | BBS
156 | Floor Slabs | STR-073 | Third floor slab - bottom | 1219 | 12 | 1 | 12 | 12 | 4.2 | 50.4 | 0.88889 | 44.8 | 0.0448 | BBS
157 | Floor Slabs | STR-073 | Third floor slab - bottom | 1220 | 12 | 1 | 369 | 369 | 3.1 | 1143.9 | 0.88889 | 1016.8 | 1.0168 | BBS
158 | Floor Slabs | STR-073 | Third floor slab - bottom | 1221 | 12 | 1 | 7 | 7 | 4.8 | 33.6 | 0.88889 | 29.8667 | 0.029867 | BBS
159 | Floor Slabs | STR-073 | Third floor slab - bottom | 1222 | 12 | 1 | 13 | 13 | 6.9 | 89.7 | 0.88889 | 79.7333 | 0.079733 | BBS
160 | Floor Slabs | STR-073 | Third floor slab - bottom | 1223 | 12 | 1 | 13 | 13 | 4.2 | 54.6 | 0.88889 | 48.5333 | 0.048533 | BBS
161 | Floor Slabs | STR-073 | Third floor slab - bottom | 1224 | 12 | 1 | 43 | 43 | 11.75 | 505.25 | 0.88889 | 449.1111 | 0.44911 | BBS
162 | Floor Slabs | STR-073 | Third floor slab - bottom | 1225 | 12 | 1 | 87 | 87 | 11.25 | 978.75 | 0.88889 | 870 | 0.87 | BBS
163 | Floor Slabs | STR-074 | Third floor slab - top | 1226 | 12 | 1 | 16 | 16 | 1.925 | 30.8 | 0.88889 | 27.3778 | 0.027378 | BBS
164 | Floor Slabs | STR-074 | Third floor slab - top | 1227 | 12 | 1 | 291 | 291 | 11.7 | 3404.7 | 0.88889 | 3026.4 | 3.0264 | BBS
165 | Floor Slabs | STR-074 | Third floor slab - top | 1228 | 12 | 1 | 32 | 32 | 5.85 | 187.2 | 0.88889 | 166.4 | 0.1664 | BBS
166 | Floor Slabs | STR-074 | Third floor slab - top | 1229 | 12 | 1 | 16 | 16 | 8.25 | 132 | 0.88889 | 117.3333 | 0.11733 | BBS
167 | Floor Slabs | STR-074 | Third floor slab - top | 1230 | 12 | 1 | 323 | 323 | 8 | 2584 | 0.88889 | 2296.8889 | 2.2969 | BBS
168 | Floor Slabs | STR-074 | Third floor slab - top | 1231 | 12 | 1 | 217 | 217 | 8.8 | 1909.6 | 0.88889 | 1697.4222 | 1.6974 | BBS
169 | Floor Slabs | STR-074 | Third floor slab - top | 1232 | 12 | 1 | 16 | 16 | 7.3 | 116.8 | 0.88889 | 103.8222 | 0.10382 | BBS
170 | Floor Slabs | STR-074 | Third floor slab - top | 1233 | 12 | 1 | 58 | 58 | 8.7 | 504.6 | 0.88889 | 448.5333 | 0.44853 | BBS
171 | Floor Slabs | STR-074 | Third floor slab - top | 1234 | 12 | 1 | 47 | 47 | 9.4 | 441.8 | 0.88889 | 392.7111 | 0.39271 | BBS
172 | Floor Slabs | STR-074 | Third floor slab - top | 1235 | 12 | 1 | 15 | 15 | 4.7 | 70.5 | 0.88889 | 62.6667 | 0.062667 | BBS
173 | Floor Slabs | STR-074 | Third floor slab - top | 1236 | 12 | 1 | 7 | 7 | 10.2 | 71.4 | 0.88889 | 63.4667 | 0.063467 | BBS
174 | Floor Slabs | STR-074 | Third floor slab - top | 1237 | 12 | 1 | 202 | 202 | 8.65 | 1747.3 | 0.88889 | 1553.1556 | 1.5532 | BBS
175 | Floor Slabs | STR-074 | Third floor slab - top | 1238 | 12 | 1 | 202 | 202 | 5.9 | 1191.8 | 0.88889 | 1059.3778 | 1.0594 | BBS
176 | Floor Slabs | STR-074 | Third floor slab - top | 1239 | 12 | 1 | 120 | 120 | 9.525 | 1143 | 0.88889 | 1016 | 1.016 | BBS
177 | Floor Slabs | STR-074 | Third floor slab - top | 1240 | 12 | 1 | 294 | 294 | 7.3 | 2146.2 | 0.88889 | 1907.7333 | 1.9077 | BBS
178 | Floor Slabs | STR-074 | Third floor slab - top | 1241 | 12 | 1 | 36 | 36 | 3.8 | 136.8 | 0.88889 | 121.6 | 0.1216 | BBS
179 | Floor Slabs | STR-074 | Third floor slab - top | 1242 | 12 | 1 | 44 | 44 | 10.4 | 457.6 | 0.88889 | 406.7556 | 0.40676 | BBS
180 | Floor Slabs | STR-074 | Third floor slab - top | 1243 | 12 | 1 | 23 | 23 | 3.45 | 79.35 | 0.88889 | 70.5333 | 0.070533 | BBS
181 | Floor Slabs | STR-074 | Third floor slab - top | 1244 | 12 | 1 | 297 | 297 | 12 | 3564 | 0.88889 | 3168 | 3.168 | BBS
182 | Floor Slabs | STR-074 | Third floor slab - top | 1245 | 12 | 1 | 36 | 36 | 7.35 | 264.6 | 0.88889 | 235.2 | 0.2352 | BBS
183 | Floor Slabs | STR-074 | Third floor slab - top | 1246 | 12 | 1 | 85 | 85 | 4.3 | 365.5 | 0.88889 | 324.8889 | 0.32489 | BBS
184 | Floor Slabs | STR-074 | Third floor slab - top | 1247 | 12 | 1 | 13 | 13 | 4.1 | 53.3 | 0.88889 | 47.3778 | 0.047378 | BBS
185 | Floor Slabs | STR-074 | Third floor slab - top | 1248 | 12 | 1 | 13 | 13 | 4.2 | 54.6 | 0.88889 | 48.5333 | 0.048533 | BBS
186 | Floor Slabs | STR-074 | Third floor slab - top | 1249 | 12 | 1 | 365 | 365 | 9.2 | 3358 | 0.88889 | 2984.8889 | 2.9849 | BBS
187 | Floor Slabs | STR-074 | Third floor slab - top | 1250 | 12 | 1 | 7 | 7 | 8.5 | 59.5 | 0.88889 | 52.8889 | 0.052889 | BBS
188 | Floor Slabs | STR-074 | Third floor slab - top | 1251 | 12 | 1 | 26 | 26 | 2.2 | 57.2 | 0.88889 | 50.8444 | 0.050844 | BBS
189 | Floor Slabs | STR-074 | Third floor slab - top | 1252 | 12 | 1 | 238 | 238 | 9.25 | 2201.5 | 0.88889 | 1956.8889 | 1.9569 | BBS
190 | Floor Slabs | STR-074 | Third floor slab - top | 1253 | 12 | 1 | 43 | 43 | 1.5 | 64.5 | 0.88889 | 57.3333 | 0.057333 | BBS
191 | Floor Slabs | STR-075 | Third floor slab - additional top | 1254 | 12 | 1 | 623 | 623 | 4.15 | 2585.45 | 0.88889 | 2298.1778 | 2.2982 | BBS
192 | Floor Slabs | STR-075 | Third floor slab - additional top | 1255 | 12 | 1 | 60 | 60 | 11 | 660 | 0.88889 | 586.6667 | 0.58667 | BBS
193 | Floor Slabs | STR-075 | Third floor slab - additional top | 1256 | 12 | 1 | 818 | 818 | 3 | 2454 | 0.88889 | 2181.3333 | 2.1813 | BBS
194 | Floor Slabs | STR-075 | Third floor slab - additional top | 1257 | 12 | 1 | 110 | 110 | 6 | 660 | 0.88889 | 586.6667 | 0.58667 | BBS
195 | Floor Slabs | STR-075 | Third floor slab - additional top | 1258 | 12 | 1 | 90 | 90 | 4.9 | 441 | 0.88889 | 392 | 0.392 | BBS
196 | Floor Slabs | STR-075 | Third floor slab - additional top | 1601 | 16 | 1 | 6 | 6 | 6.675 | 40.05 | 1.5802 | 63.2889 | 0.063289 | BBS
197 | Floor Slabs | STR-075 | Third floor slab - additional top | 1602 | 16 | 1 | 6 | 6 | 3.675 | 22.05 | 1.5802 | 34.8444 | 0.034844 | BBS
198 | Floor Slabs | STR-075 | Third floor slab - additional top | 1603 | 16 | 1 | 3 | 3 | 4.025 | 12.075 | 1.5802 | 19.0815 | 0.019081 | BBS
199 | Floor Slabs | STR-075 | Third floor slab - additional top | 1604 | 16 | 1 | 6 | 6 | 3 | 18 | 1.5802 | 28.4444 | 0.028444 | BBS
200 | Staircases | STR-025 | Main staircase 3rd to 4th floor | 1201 | 12 | 1 | 30 | 30 | 6.2 | 186 | 0.88889 | 165.3333 | 0.16533 | BBS
201 | Staircases | STR-025 | Main staircase 3rd to 4th floor | 1202 | 12 | 1 | 80 | 80 | 2.3 | 184 | 0.88889 | 163.5556 | 0.16356 | BBS
202 | Staircases | STR-025 | Main staircase 3rd to 4th floor | 1203 | 12 | 1 | 26 | 26 | 4.8 | 124.8 | 0.88889 | 110.9333 | 0.11093 | BBS
203 | Staircases | STR-025 | Main staircase 3rd to 4th floor | 1601 | 16 | 1 | 11 | 11 | 8.45 | 92.95 | 1.5802 | 146.884 | 0.14688 | BBS
204 | Staircases | STR-025 | Main staircase 3rd to 4th floor | 1602 | 16 | 1 | 11 | 11 | 4.475 | 49.225 | 1.5802 | 77.7877 | 0.077788 | BBS
205 | Staircases | STR-025 | Main staircase 3rd to 4th floor | 1603 | 16 | 1 | 11 | 11 | 2.4 | 26.4 | 1.5802 | 41.7185 | 0.041719 | BBS
206 | Staircases | STR-025 | Main staircase 3rd to 4th floor | 1604 | 16 | 1 | 11 | 11 | 4.25 | 46.75 | 1.5802 | 73.8765 | 0.073877 | BBS
207 | Staircases | STR-025 | Main staircase 3rd to 4th floor | 1605 | 16 | 1 | 11 | 11 | 2.1 | 23.1 | 1.5802 | 36.5037 | 0.036504 | BBS
208 | Staircases | STR-025 | Main staircase 3rd to 4th floor | 1606 | 16 | 1 | 11 | 11 | 6.95 | 76.45 | 1.5802 | 120.8099 | 0.12081 | BBS
209 | Staircases | STR-025 | Main staircase 3rd to 4th floor | 1607 | 16 | 1 | 11 | 11 | 3.3 | 36.3 | 1.5802 | 57.363 | 0.057363 | BBS
210 | Staircases | STR-025 | Main staircase 3rd to 4th floor | 1608 | 16 | 1 | 11 | 11 | 1.2 | 13.2 | 1.5802 | 20.8593 | 0.020859 | BBS
211 | Staircases | STR-025 | Main staircase 3rd to 4th floor | 1609 | 16 | 1 | 11 | 11 | 6.225 | 68.475 | 1.5802 | 108.2074 | 0.10821 | BBS
212 | Staircases | STR-025 | Main staircase 3rd to 4th floor | 1610 | 16 | 1 | 11 | 11 | 3.225 | 35.475 | 1.5802 | 56.0593 | 0.056059 | BBS
213 | Staircases | STR-035 | Emergency staircase 3rd to 4th floor | 1201 | 12 | 1 | 30 | 30 | 6.2 | 186 | 0.88889 | 165.3333 | 0.16533 | BBS
214 | Staircases | STR-035 | Emergency staircase 3rd to 4th floor | 1202 | 12 | 1 | 80 | 80 | 2.3 | 184 | 0.88889 | 163.5556 | 0.16356 | BBS
215 | Staircases | STR-035 | Emergency staircase 3rd to 4th floor | 1203 | 12 | 1 | 26 | 26 | 4.8 | 124.8 | 0.88889 | 110.9333 | 0.11093 | BBS
216 | Staircases | STR-035 | Emergency staircase 3rd to 4th floor | 1601 | 16 | 1 | 11 | 11 | 8.175 | 89.925 | 1.5802 | 142.1037 | 0.1421 | BBS
217 | Staircases | STR-035 | Emergency staircase 3rd to 4th floor | 1602 | 16 | 1 | 11 | 11 | 2.65 | 29.15 | 1.5802 | 46.0642 | 0.046064 | BBS
218 | Staircases | STR-035 | Emergency staircase 3rd to 4th floor | 1603 | 16 | 1 | 11 | 11 | 2.4 | 26.4 | 1.5802 | 41.7185 | 0.041719 | BBS
219 | Staircases | STR-035 | Emergency staircase 3rd to 4th floor | 1604 | 16 | 1 | 11 | 11 | 4.3 | 47.3 | 1.5802 | 74.7457 | 0.074746 | BBS
220 | Staircases | STR-035 | Emergency staircase 3rd to 4th floor | 1605 | 16 | 1 | 11 | 11 | 2.1 | 23.1 | 1.5802 | 36.5037 | 0.036504 | BBS
221 | Staircases | STR-035 | Emergency staircase 3rd to 4th floor | 1606 | 16 | 1 | 11 | 11 | 6.9 | 75.9 | 1.5802 | 119.9407 | 0.11994 | BBS
222 | Staircases | STR-035 | Emergency staircase 3rd to 4th floor | 1607 | 16 | 1 | 11 | 11 | 4.8 | 52.8 | 1.5802 | 83.437 | 0.083437 | BBS
223 | Staircases | STR-035 | Emergency staircase 3rd to 4th floor | 1608 | 16 | 1 | 11 | 11 | 3.4 | 37.4 | 1.5802 | 59.1012 | 0.059101 | BBS
224 | Staircases | STR-035 | Emergency staircase 3rd to 4th floor | 1609 | 16 | 1 | 11 | 11 | 3.2 | 35.2 | 1.5802 | 55.6247 | 0.055625 | BBS
225 | Staircases | STR-035 | Emergency staircase 3rd to 4th floor | 1610 | 16 | 1 | 11 | 11 | 2 | 22 | 1.5802 | 34.7654 | 0.034765 | BBS
SUMMARY - THIRD FLOOR: ELEMENT BY BAR SIZE (TONNES)
|  |  | Element | 10 | 12 | 16 | 20 | 25 | Total (t)
|  |  | Raft Foundation | 0 | 0 | 0 | 0 | 0 | 0
|  |  | Columns | 4.5506 | 0 | 0 | 7.1333 | 0 | 11.684
|  |  | Shear Walls | 1.4422 | 1.9172 | 0 | 0 | 11.314 | 14.6734
|  |  | Lift Walls | 0.63556 | 0.8656 | 0 | 0 | 5.4414 | 6.9425
|  |  | Retaining / Ramp Walls | 0 | 0 | 0 | 0 | 0 | 0
|  |  | Beams | 1.1643 | 0 | 1.0034 | 2.1617 | 2.0156 | 6.345
|  |  | Floor Slabs | 0 | 56.8277 | 0.14566 | 0 | 0 | 56.9734
|  |  | Staircases | 0 | 0.87964 | 1.4341 | 0 | 0 | 2.3137
|  |  | Lift Core Roof Slab | 0 | 0 | 0 | 0 | 0 | 0
|  |  | TOTAL - THIRD FLOOR | 7.7927 | 60.4901 | 2.5831 | 9.2951 | 18.771 | 98.932 | Check vs detail (should be 0): |  |  | 0

## F08 Fourth Floor
REINFORCEMENT TAKE-OFF - FOURTH FLOOR (+14200) - TYPICAL 4TH-8TH
Proposed Kaneshie Block N Redevelopment
Calculation per line: Total bars = members x bars/member; Total length = bars x cut length; kg = length x d^2/162; t = kg/1000
Item | Element | Drawing | Description / location | Bar mark | Dia (mm) | No. of members | No. of bars per member | Total no. of bars | Cut length per bar (m) | Total length (m) | Unit mass (kg/m) | Weight (kg) | Weight (t) | Source
1 | Columns | STR-007 | COL-01A (5 nos) 4th to 5th - links | 1001 | 10 | 5 | 30 | 150 | 2.33 | 349.5 | 0.61728 | 215.7407 | 0.21574 | Elevation + BBS length
2 | Columns | STR-007 | COL-01A (5 nos) 4th to 5th - links | 1002 | 10 | 5 | 60 | 300 | 1.33 | 399 | 0.61728 | 246.2963 | 0.2463 | Elevation + BBS length
3 | Columns | STR-007 | COL-01A (5 nos) 4th to 5th - links | 1003 | 10 | 5 | 30 | 150 | 1.83 | 274.5 | 0.61728 | 169.4444 | 0.16944 | Elevation + BBS length
4 | Columns | STR-007 | COL-01A (5 nos) 4th to 5th - main bars | 2001 | 20 | 5 | 16 | 80 | 4.5 | 360 | 2.4691 | 888.8889 | 0.88889 | Elevation + BBS length
5 | Columns | STR-007 | COL-01B (1 nos) 4th to 5th - links | 1001 | 10 | 1 | 30 | 30 | 2.33 | 69.9 | 0.61728 | 43.1481 | 0.043148 | Elevation + BBS length
6 | Columns | STR-007 | COL-01B (1 nos) 4th to 5th - links | 1002 | 10 | 1 | 60 | 60 | 1.33 | 79.8 | 0.61728 | 49.2593 | 0.049259 | Elevation + BBS length
7 | Columns | STR-007 | COL-01B (1 nos) 4th to 5th - links | 1003 | 10 | 1 | 30 | 30 | 1.83 | 54.9 | 0.61728 | 33.8889 | 0.033889 | Elevation + BBS length
8 | Columns | STR-007 | COL-01B (1 nos) 4th to 5th - main bars | 2001 | 20 | 1 | 16 | 16 | 4.5 | 72 | 2.4691 | 177.7778 | 0.17778 | Elevation + BBS length
9 | Columns | STR-008 | COL-01C (2 nos) 4th to 5th - links | 1001 | 10 | 2 | 30 | 60 | 2.33 | 139.8 | 0.61728 | 86.2963 | 0.086296 | Elevation + BBS length
10 | Columns | STR-008 | COL-01C (2 nos) 4th to 5th - links | 1002 | 10 | 2 | 60 | 120 | 1.33 | 159.6 | 0.61728 | 98.5185 | 0.098519 | Elevation + BBS length
11 | Columns | STR-008 | COL-01C (2 nos) 4th to 5th - links | 1003 | 10 | 2 | 30 | 60 | 1.83 | 109.8 | 0.61728 | 67.7778 | 0.067778 | Elevation + BBS length
12 | Columns | STR-008 | COL-01C (2 nos) 4th to 5th - main bars | 2001 | 20 | 2 | 16 | 32 | 4.5 | 144 | 2.4691 | 355.5556 | 0.35556 | Elevation + BBS length
13 | Columns | STR-008 | COL-01D (1 nos) 4th to 5th - links | 1001 | 10 | 1 | 30 | 30 | 2.33 | 69.9 | 0.61728 | 43.1481 | 0.043148 | Elevation + BBS length
14 | Columns | STR-008 | COL-01D (1 nos) 4th to 5th - links | 1002 | 10 | 1 | 60 | 60 | 1.33 | 79.8 | 0.61728 | 49.2593 | 0.049259 | Elevation + BBS length
15 | Columns | STR-008 | COL-01D (1 nos) 4th to 5th - links | 1003 | 10 | 1 | 30 | 30 | 1.83 | 54.9 | 0.61728 | 33.8889 | 0.033889 | Elevation + BBS length
16 | Columns | STR-008 | COL-01D (1 nos) 4th to 5th - main bars | 2001 | 20 | 1 | 16 | 16 | 4.5 | 72 | 2.4691 | 177.7778 | 0.17778 | Elevation + BBS length
17 | Columns | STR-010 | COL-02A (3 nos) 4th to 5th - links | 1004 | 10 | 3 | 30 | 90 | 2.91 | 261.9 | 0.61728 | 161.6667 | 0.16167 | Elevation + BBS length
18 | Columns | STR-010 | COL-02A (3 nos) 4th to 5th - links | 1005 | 10 | 3 | 150 | 450 | 1.008 | 453.6 | 0.61728 | 280 | 0.28 | Elevation + BBS length
19 | Columns | STR-010 | COL-02A (3 nos) 4th to 5th - main bars | 2001 | 20 | 3 | 18 | 54 | 4.5 | 243 | 2.4691 | 600 | 0.6 | Elevation + BBS length
20 | Columns | STR-010 | COL-02B (6 nos) 4th to 5th - links | 1004 | 10 | 6 | 30 | 180 | 2.91 | 523.8 | 0.61728 | 323.3333 | 0.32333 | Elevation + BBS length
21 | Columns | STR-010 | COL-02B (6 nos) 4th to 5th - links | 1005 | 10 | 6 | 150 | 900 | 1.008 | 907.2 | 0.61728 | 560 | 0.56 | Elevation + BBS length
22 | Columns | STR-010 | COL-02B (6 nos) 4th to 5th - main bars | 2001 | 20 | 6 | 18 | 108 | 4.5 | 486 | 2.4691 | 1200 | 1.2 | Elevation + BBS length
23 | Columns | STR-011 | COL-02C (1 nos) 4th to 5th - links | 1004 | 10 | 1 | 30 | 30 | 2.91 | 87.3 | 0.61728 | 53.8889 | 0.053889 | Elevation + BBS length
24 | Columns | STR-011 | COL-02C (1 nos) 4th to 5th - links | 1005 | 10 | 1 | 90 | 90 | 1.008 | 90.72 | 0.61728 | 56 | 0.056 | Elevation + BBS length
25 | Columns | STR-011 | COL-02C (1 nos) 4th to 5th - main bars | 2001 | 20 | 1 | 18 | 18 | 4.5 | 81 | 2.4691 | 200 | 0.2 | Elevation + BBS length
26 | Columns | STR-011 | COL-02D (15 nos) 4th to 5th - links | 1004 | 10 | 15 | 30 | 450 | 2.91 | 1309.5 | 0.61728 | 808.3333 | 0.80833 | Elevation + BBS length
27 | Columns | STR-011 | COL-02D (15 nos) 4th to 5th - links | 1005 | 10 | 15 | 90 | 1350 | 1.008 | 1360.8 | 0.61728 | 840 | 0.84 | Elevation + BBS length
28 | Columns | STR-011 | COL-02D (15 nos) 4th to 5th - main bars | 2001 | 20 | 15 | 18 | 270 | 4.5 | 1215 | 2.4691 | 3000 | 3 | Elevation + BBS length
29 | Columns | STR-012 | SWC-01A (1 nos) 4th to 5th - links | 1001 | 10 | 1 | 30 | 30 | 5.93 | 177.9 | 0.61728 | 109.8148 | 0.10981 | Elevation + BBS length
30 | Columns | STR-012 | SWC-01A (1 nos) 4th to 5th - links | 1002 | 10 | 1 | 30 | 30 | 2.48 | 74.4 | 0.61728 | 45.9259 | 0.045926 | Elevation + BBS length
31 | Columns | STR-012 | SWC-01A (1 nos) 4th to 5th - links | 1003 | 10 | 1 | 210 | 210 | 0.91 | 191.1 | 0.61728 | 117.963 | 0.11796 | Elevation + BBS length
32 | Columns | STR-012 | SWC-01A (1 nos) 4th to 5th - links | 1004 | 10 | 1 | 120 | 120 | 0.77 | 92.4 | 0.61728 | 57.037 | 0.057037 | Elevation + BBS length
33 | Columns | STR-012 | SWC-01A (1 nos) 4th to 5th - main bars | 2001 | 20 | 1 | 48 | 48 | 4.5 | 216 | 2.4691 | 533.3333 | 0.53333 | Elevation + BBS length
34 | Shear Walls | STR-015/016 | Main core CW-01 (L=3600mm) 4th to 5th - horizontal Y12@150 NF/FF | H-Y12 | 12 | 1 | 40 | 40 | 4.02 | 160.8 | 0.88889 | 142.9333 | 0.14293 | Elevation count / plan length
35 | Shear Walls | STR-015/016 | Main core CW-01 4th to 5th - vertical Y20@150 NF/FF | V-Y20 | 20 | 1 | 58 | 58 | 4.1 | 237.8 | 2.4691 | 587.1605 | 0.58716 | Elevation / plan
36 | Shear Walls | STR-015/016 | Main core CW-05 (L=7250mm) 4th to 5th - horizontal Y12@150 NF/FF | H-Y12 | 12 | 1 | 40 | 40 | 7.67 | 306.8 | 0.88889 | 272.7111 | 0.27271 | Elevation count / plan length
37 | Shear Walls | STR-015/016 | Main core CW-05 4th to 5th - vertical Y20@150 NF/FF | V-Y20 | 20 | 1 | 100 | 100 | 4.1 | 410 | 2.4691 | 1012.3457 | 1.0123 | Elevation / plan
38 | Shear Walls | STR-015/016 | Main core CW-07 (stair section) (L=7250mm) 4th to 5th - horizontal Y12@150 NF/FF | H-Y12 | 12 | 1 | 40 | 40 | 7.67 | 306.8 | 0.88889 | 272.7111 | 0.27271 | Elevation count / plan length
39 | Shear Walls | STR-015/016 | Main core CW-07 (stair section) 4th to 5th - vertical Y20@150 NF/FF | V-Y20 | 20 | 1 | 100 | 100 | 4.1 | 410 | 2.4691 | 1012.3457 | 1.0123 | Elevation / plan
40 | Shear Walls | STR-015/016 | Main core CW-09 (L=1150mm) 4th to 5th - horizontal Y12@150 NF/FF | H-Y12 | 12 | 1 | 40 | 40 | 1.57 | 62.8 | 0.88889 | 55.8222 | 0.055822 | Elevation count / plan length
41 | Shear Walls | STR-015/016 | Main core CW-09 4th to 5th - vertical Y20@150 NF/FF | V-Y20 | 20 | 1 | 18 | 18 | 4.1 | 73.8 | 2.4691 | 182.2222 | 0.18222 | Elevation / plan
42 | Shear Walls | STR-015/016 | Main core CW-10 (L=1150mm) 4th to 5th - horizontal Y12@150 NF/FF | H-Y12 | 12 | 1 | 40 | 40 | 1.57 | 62.8 | 0.88889 | 55.8222 | 0.055822 | Elevation count / plan length
43 | Shear Walls | STR-015/016 | Main core CW-10 4th to 5th - vertical Y20@150 NF/FF | V-Y20 | 20 | 1 | 18 | 18 | 4.1 | 73.8 | 2.4691 | 182.2222 | 0.18222 | Elevation / plan
44 | Shear Walls | STR-015/016 | Main core CW-11 (L=1650mm) 4th to 5th - horizontal Y12@150 NF/FF | H-Y12 | 12 | 1 | 40 | 40 | 2.07 | 82.8 | 0.88889 | 73.6 | 0.0736 | Elevation count / plan length
45 | Shear Walls | STR-015/016 | Main core CW-11 4th to 5th - vertical Y20@150 NF/FF | V-Y20 | 20 | 1 | 24 | 24 | 4.1 | 98.4 | 2.4691 | 242.963 | 0.24296 | Elevation / plan
46 | Shear Walls | STR-015/016 | Main core confinement links Y10@150 (26 positions on plan) 4th to 5th | LNK-Y10 | 10 | 1 | 572 | 572 | 1.8 | 1029.6 | 0.61728 | 635.5556 | 0.63556 | Assumed link cut length
47 | Shear Walls | STR-013/014 | Emergency stair core CW-12 (L=7050mm) 4th to 5th - horizontal Y12@150 NF/FF | H-Y12 | 12 | 1 | 40 | 40 | 7.47 | 298.8 | 0.88889 | 265.6 | 0.2656 | Elevation count / plan length
48 | Shear Walls | STR-013/014 | Emergency stair core CW-12 4th to 5th - vertical Y20@150 NF/FF | V-Y20 | 20 | 1 | 96 | 96 | 4.1 | 393.6 | 2.4691 | 971.8519 | 0.97185 | Elevation / plan
49 | Shear Walls | STR-013/014 | Emergency stair core CW-13 (L=7810mm) 4th to 5th - horizontal Y12@150 NF/FF | H-Y12 | 12 | 1 | 40 | 40 | 8.23 | 329.2 | 0.88889 | 292.6222 | 0.29262 | Elevation count / plan length
50 | Shear Walls | STR-013/014 | Emergency stair core CW-13 4th to 5th - vertical Y20@150 NF/FF | V-Y20 | 20 | 1 | 104 | 104 | 4.1 | 426.4 | 2.4691 | 1052.8395 | 1.0528 | Elevation / plan
51 | Shear Walls | STR-013/014 | Emergency stair core CW-14 (L=3450mm) 4th to 5th - horizontal Y12@150 NF/FF | H-Y12 | 12 | 1 | 40 | 40 | 3.87 | 154.8 | 0.88889 | 137.6 | 0.1376 | Elevation count / plan length
52 | Shear Walls | STR-013/014 | Emergency stair core CW-14 4th to 5th - vertical Y20@150 NF/FF | V-Y20 | 20 | 1 | 48 | 48 | 4.1 | 196.8 | 2.4691 | 485.9259 | 0.48593 | Elevation / plan
53 | Shear Walls | STR-013/014 | Emergency stair core CW-15 (L=2425mm) 4th to 5th - horizontal Y12@150 NF/FF | H-Y12 | 12 | 1 | 40 | 40 | 2.845 | 113.8 | 0.88889 | 101.1556 | 0.10116 | Elevation count / plan length
54 | Shear Walls | STR-013/014 | Emergency stair core CW-15 4th to 5th - vertical Y20@150 NF/FF | V-Y20 | 20 | 1 | 36 | 36 | 4.1 | 147.6 | 2.4691 | 364.4444 | 0.36444 | Elevation / plan
55 | Shear Walls | STR-013/014 | Emergency stair core CW-16 (L=775mm) 4th to 5th - horizontal Y12@150 NF/FF | H-Y12 | 12 | 1 | 40 | 40 | 1.195 | 47.8 | 0.88889 | 42.4889 | 0.042489 | Elevation count / plan length
56 | Shear Walls | STR-013/014 | Emergency stair core CW-16 4th to 5th - vertical Y20@150 NF/FF | V-Y20 | 20 | 1 | 14 | 14 | 4.1 | 57.4 | 2.4691 | 141.7284 | 0.14173 | Elevation / plan
57 | Shear Walls | STR-013/014 | Emergency stair core CW-17 (L=360mm) 4th to 5th - horizontal Y12@150 NF/FF | H-Y12 | 12 | 1 | 40 | 40 | 0.78 | 31.2 | 0.88889 | 27.7333 | 0.027733 | Elevation count / plan length
58 | Shear Walls | STR-013/014 | Emergency stair core CW-17 4th to 5th - vertical Y20@150 NF/FF | V-Y20 | 20 | 1 | 8 | 8 | 4.1 | 32.8 | 2.4691 | 80.9877 | 0.080988 | Elevation / plan
59 | Shear Walls | STR-013/014 | Emergency stair core CW-18 (L=1300mm) 4th to 5th - horizontal Y12@150 NF/FF | H-Y12 | 12 | 1 | 40 | 40 | 1.72 | 68.8 | 0.88889 | 61.1556 | 0.061156 | Elevation count / plan length
60 | Shear Walls | STR-013/014 | Emergency stair core CW-18 4th to 5th - vertical Y20@150 NF/FF | V-Y20 | 20 | 1 | 20 | 20 | 4.1 | 82 | 2.4691 | 202.4691 | 0.20247 | Elevation / plan
61 | Shear Walls | STR-013/014 | Emergency stair core CW-19 (L=1100mm) 4th to 5th - horizontal Y12@150 NF/FF | H-Y12 | 12 | 1 | 40 | 40 | 1.52 | 60.8 | 0.88889 | 54.0444 | 0.054044 | Elevation count / plan length
62 | Shear Walls | STR-013/014 | Emergency stair core CW-19 4th to 5th - vertical Y20@150 NF/FF | V-Y20 | 20 | 1 | 18 | 18 | 4.1 | 73.8 | 2.4691 | 182.2222 | 0.18222 | Elevation / plan
63 | Shear Walls | STR-013/014 | Emergency stair core CW-20 (L=1300mm) 4th to 5th - horizontal Y12@150 NF/FF | H-Y12 | 12 | 1 | 40 | 40 | 1.72 | 68.8 | 0.88889 | 61.1556 | 0.061156 | Elevation count / plan length
64 | Shear Walls | STR-013/014 | Emergency stair core CW-20 4th to 5th - vertical Y20@150 NF/FF | V-Y20 | 20 | 1 | 20 | 20 | 4.1 | 82 | 2.4691 | 202.4691 | 0.20247 | Elevation / plan
65 | Shear Walls | STR-013/014 | Emergency stair core confinement links Y10@150 (33 positions on plan) 4th to 5th | LNK-Y10 | 10 | 1 | 726 | 726 | 1.8 | 1306.8 | 0.61728 | 806.6667 | 0.80667 | Assumed link cut length
66 | Lift Walls | STR-015/017 | Main core (lift shafts) CW-02 (L=3600mm) 4th to 5th - horizontal Y12@150 NF/FF | H-Y12 | 12 | 1 | 40 | 40 | 4.02 | 160.8 | 0.88889 | 142.9333 | 0.14293 | Elevation count / plan length
67 | Lift Walls | STR-015/017 | Main core (lift shafts) CW-02 4th to 5th - vertical Y25@150 NF/FF | V-Y25 | 25 | 1 | 58 | 58 | 4.3 | 249.4 | 3.858 | 962.1914 | 0.96219 | Elevation / plan
68 | Lift Walls | STR-015/017 | Main core (lift shafts) CW-03 (L=3600mm) 4th to 5th - horizontal Y12@150 NF/FF | H-Y12 | 12 | 1 | 40 | 40 | 4.02 | 160.8 | 0.88889 | 142.9333 | 0.14293 | Elevation count / plan length
69 | Lift Walls | STR-015/017 | Main core (lift shafts) CW-03 4th to 5th - vertical Y25@150 NF/FF | V-Y25 | 25 | 1 | 58 | 58 | 4.3 | 249.4 | 3.858 | 962.1914 | 0.96219 | Elevation / plan
70 | Lift Walls | STR-015/017 | Main core (lift shafts) CW-04 (L=3600mm) 4th to 5th - horizontal Y12@150 NF/FF | H-Y12 | 12 | 1 | 40 | 40 | 4.02 | 160.8 | 0.88889 | 142.9333 | 0.14293 | Elevation count / plan length
71 | Lift Walls | STR-015/017 | Main core (lift shafts) CW-04 4th to 5th - vertical Y25@150 NF/FF | V-Y25 | 25 | 1 | 58 | 58 | 4.3 | 249.4 | 3.858 | 962.1914 | 0.96219 | Elevation / plan
72 | Lift Walls | STR-015/017 | Main core (lift shafts) CW-06 (L=2025mm) 4th to 5th - horizontal Y12@150 NF/FF | H-Y12 | 12 | 1 | 40 | 40 | 2.445 | 97.8 | 0.88889 | 86.9333 | 0.086933 | Elevation count / plan length
73 | Lift Walls | STR-015/017 | Main core (lift shafts) CW-06 4th to 5th - vertical Y25@150 NF/FF | V-Y25 | 25 | 1 | 30 | 30 | 4.3 | 129 | 3.858 | 497.6852 | 0.49769 | Elevation / plan
74 | Lift Walls | STR-015/017 | Main core (lift shafts) CW-08 (L=4500mm) 4th to 5th - horizontal Y12@150 NF/FF | H-Y12 | 12 | 1 | 40 | 40 | 4.92 | 196.8 | 0.88889 | 174.9333 | 0.17493 | Elevation count / plan length
75 | Lift Walls | STR-015/017 | Main core (lift shafts) CW-08 4th to 5th - vertical Y25@150 NF/FF | V-Y25 | 25 | 1 | 62 | 62 | 4.3 | 266.6 | 3.858 | 1028.5494 | 1.0285 | Elevation / plan
76 | Lift Walls | STR-015/017 | Main core (lift shafts) CW-07 (lift section) (L=4500mm) 4th to 5th - horizontal Y12@150 NF/FF | H-Y12 | 12 | 1 | 40 | 40 | 4.92 | 196.8 | 0.88889 | 174.9333 | 0.17493 | Elevation count / plan length
77 | Lift Walls | STR-015/017 | Main core (lift shafts) CW-07 (lift section) 4th to 5th - vertical Y25@150 NF/FF | V-Y25 | 25 | 1 | 62 | 62 | 4.3 | 266.6 | 3.858 | 1028.5494 | 1.0285 | Elevation / plan
78 | Lift Walls | STR-015/017 | Main core (lift shafts) confinement links Y10@150 (26 positions on plan) 4th to 5th | LNK-Y10 | 10 | 1 | 572 | 572 | 1.8 | 1029.6 | 0.61728 | 635.5556 | 0.63556 | Assumed link cut length
79 | Beams | STR-078 | Typical 4th-8th floor beams (sheet 1 of 2) | 1001 | 10 | 1 | 876 | 876 | 1.7 | 1489.2 | 0.61728 | 919.2593 | 0.91926 | BBS
80 | Beams | STR-078 | Typical 4th-8th floor beams (sheet 1 of 2) | 1002 | 10 | 1 | 270 | 270 | 1.5 | 405 | 0.61728 | 250 | 0.25 | BBS
81 | Beams | STR-078 | Typical 4th-8th floor beams (sheet 1 of 2) | 1601 | 16 | 1 | 12 | 12 | 12 | 144 | 1.5802 | 227.5556 | 0.22756 | BBS
82 | Beams | STR-078 | Typical 4th-8th floor beams (sheet 1 of 2) | 1602 | 16 | 1 | 2 | 2 | 7.275 | 14.55 | 1.5802 | 22.9926 | 0.022993 | BBS
83 | Beams | STR-078 | Typical 4th-8th floor beams (sheet 1 of 2) | 1603 | 16 | 1 | 4 | 4 | 7.85 | 31.4 | 1.5802 | 49.6198 | 0.04962 | BBS
84 | Beams | STR-078 | Typical 4th-8th floor beams (sheet 1 of 2) | 1604 | 16 | 1 | 4 | 4 | 7.4 | 29.6 | 1.5802 | 46.7753 | 0.046775 | BBS
85 | Beams | STR-078 | Typical 4th-8th floor beams (sheet 1 of 2) | 1605 | 16 | 1 | 3 | 3 | 8.9 | 26.7 | 1.5802 | 42.1926 | 0.042193 | BBS
86 | Beams | STR-078 | Typical 4th-8th floor beams (sheet 1 of 2) | 1606 | 16 | 1 | 3 | 3 | 5.6 | 16.8 | 1.5802 | 26.5481 | 0.026548 | BBS
87 | Beams | STR-078 | Typical 4th-8th floor beams (sheet 1 of 2) | 1607 | 16 | 1 | 3 | 3 | 9.3 | 27.9 | 1.5802 | 44.0889 | 0.044089 | BBS
88 | Beams | STR-078 | Typical 4th-8th floor beams (sheet 1 of 2) | 1608 | 16 | 1 | 4 | 4 | 10.3 | 41.2 | 1.5802 | 65.1062 | 0.065106 | BBS
89 | Beams | STR-078 | Typical 4th-8th floor beams (sheet 1 of 2) | 1609 | 16 | 1 | 2 | 2 | 10.85 | 21.7 | 1.5802 | 34.2914 | 0.034291 | BBS
90 | Beams | STR-078 | Typical 4th-8th floor beams (sheet 1 of 2) | 1610 | 16 | 1 | 2 | 2 | 8 | 16 | 1.5802 | 25.284 | 0.025284 | BBS
91 | Beams | STR-078 | Typical 4th-8th floor beams (sheet 1 of 2) | 1611 | 16 | 1 | 2 | 2 | 11.675 | 23.35 | 1.5802 | 36.8988 | 0.036899 | BBS
92 | Beams | STR-078 | Typical 4th-8th floor beams (sheet 1 of 2) | 1612 | 16 | 1 | 2 | 2 | 7.525 | 15.05 | 1.5802 | 23.7827 | 0.023783 | BBS
93 | Beams | STR-078 | Typical 4th-8th floor beams (sheet 1 of 2) | 2001 | 20 | 1 | 3 | 3 | 11.1 | 33.3 | 2.4691 | 82.2222 | 0.082222 | BBS
94 | Beams | STR-078 | Typical 4th-8th floor beams (sheet 1 of 2) | 2002 | 20 | 1 | 3 | 3 | 9.3 | 27.9 | 2.4691 | 68.8889 | 0.068889 | BBS
95 | Beams | STR-078 | Typical 4th-8th floor beams (sheet 1 of 2) | 2003 | 20 | 1 | 3 | 3 | 12 | 36 | 2.4691 | 88.8889 | 0.088889 | BBS
96 | Beams | STR-078 | Typical 4th-8th floor beams (sheet 1 of 2) | 2004 | 20 | 1 | 3 | 3 | 7 | 21 | 2.4691 | 51.8519 | 0.051852 | BBS
97 | Beams | STR-078 | Typical 4th-8th floor beams (sheet 1 of 2) | 2005 | 20 | 1 | 6 | 6 | 9.3 | 55.8 | 2.4691 | 137.7778 | 0.13778 | BBS
98 | Beams | STR-078 | Typical 4th-8th floor beams (sheet 1 of 2) | 2006 | 20 | 1 | 3 | 3 | 9 | 27 | 2.4691 | 66.6667 | 0.066667 | BBS
99 | Beams | STR-078 | Typical 4th-8th floor beams (sheet 1 of 2) | 2007 | 20 | 1 | 5 | 5 | 11.75 | 58.75 | 2.4691 | 145.0617 | 0.14506 | BBS
100 | Beams | STR-078 | Typical 4th-8th floor beams (sheet 1 of 2) | 2008 | 20 | 1 | 5 | 5 | 7.3 | 36.5 | 2.4691 | 90.1235 | 0.090123 | BBS
101 | Beams | STR-078 | Typical 4th-8th floor beams (sheet 1 of 2) | 2009 | 20 | 1 | 10 | 10 | 9.6 | 96 | 2.4691 | 237.037 | 0.23704 | BBS
102 | Beams | STR-078 | Typical 4th-8th floor beams (sheet 1 of 2) | 2010 | 20 | 1 | 5 | 5 | 11.9 | 59.5 | 2.4691 | 146.9136 | 0.14691 | BBS
103 | Beams | STR-078 | Typical 4th-8th floor beams (sheet 1 of 2) | 2011 | 20 | 1 | 4 | 4 | 11.8 | 47.2 | 2.4691 | 116.5432 | 0.11654 | BBS
104 | Beams | STR-078 | Typical 4th-8th floor beams (sheet 1 of 2) | 2012 | 20 | 1 | 4 | 4 | 7.3 | 29.2 | 2.4691 | 72.0988 | 0.072099 | BBS
105 | Beams | STR-078 | Typical 4th-8th floor beams (sheet 1 of 2) | 2013 | 20 | 1 | 8 | 8 | 9.5 | 76 | 2.4691 | 187.6543 | 0.18765 | BBS
106 | Beams | STR-078 | Typical 4th-8th floor beams (sheet 1 of 2) | 2014 | 20 | 1 | 4 | 4 | 12 | 48 | 2.4691 | 118.5185 | 0.11852 | BBS
107 | Beams | STR-078 | Typical 4th-8th floor beams (sheet 1 of 2) | 2015 | 20 | 1 | 3 | 3 | 6.4 | 19.2 | 2.4691 | 47.4074 | 0.047407 | BBS
108 | Beams | STR-078 | Typical 4th-8th floor beams (sheet 1 of 2) | 2016 | 20 | 1 | 6 | 6 | 11.55 | 69.3 | 2.4691 | 171.1111 | 0.17111 | BBS
109 | Beams | STR-078 | Typical 4th-8th floor beams (sheet 1 of 2) | 2017 | 20 | 1 | 6 | 6 | 6.05 | 36.3 | 2.4691 | 89.6296 | 0.08963 | BBS
110 | Beams | STR-078 | Typical 4th-8th floor beams (sheet 1 of 2) | 2018 | 20 | 1 | 3 | 3 | 6.3 | 18.9 | 2.4691 | 46.6667 | 0.046667 | BBS
111 | Beams | STR-078 | Typical 4th-8th floor beams (sheet 1 of 2) | 2019 | 20 | 1 | 3 | 3 | 5.95 | 17.85 | 2.4691 | 44.0741 | 0.044074 | BBS
112 | Beams | STR-078 | Typical 4th-8th floor beams (sheet 1 of 2) | 2501 | 25 | 1 | 3 | 3 | 11.2 | 33.6 | 3.858 | 129.6296 | 0.12963 | BBS
113 | Beams | STR-078 | Typical 4th-8th floor beams (sheet 1 of 2) | 2502 | 25 | 1 | 3 | 3 | 9.4 | 28.2 | 3.858 | 108.7963 | 0.1088 | BBS
114 | Beams | STR-078 | Typical 4th-8th floor beams (sheet 1 of 2) | 2503 | 25 | 1 | 3 | 3 | 12 | 36 | 3.858 | 138.8889 | 0.13889 | BBS
115 | Beams | STR-078 | Typical 4th-8th floor beams (sheet 1 of 2) | 2504 | 25 | 1 | 3 | 3 | 7.1 | 21.3 | 3.858 | 82.1759 | 0.082176 | BBS
116 | Beams | STR-078 | Typical 4th-8th floor beams (sheet 1 of 2) | 2505 | 25 | 1 | 6 | 6 | 9.3 | 55.8 | 3.858 | 215.2778 | 0.21528 | BBS
117 | Beams | STR-078 | Typical 4th-8th floor beams (sheet 1 of 2) | 2506 | 25 | 1 | 3 | 3 | 9.1 | 27.3 | 3.858 | 105.3241 | 0.10532 | BBS
118 | Beams | STR-078 | Typical 4th-8th floor beams (sheet 1 of 2) | 2507 | 25 | 1 | 3 | 3 | 5.85 | 17.55 | 3.858 | 67.7083 | 0.067708 | BBS
119 | Beams | STR-078 | Typical 4th-8th floor beams (sheet 1 of 2) | 2508 | 25 | 1 | 3 | 3 | 8 | 24 | 3.858 | 92.5926 | 0.092593 | BBS
120 | Beams | STR-078 | Typical 4th-8th floor beams (sheet 1 of 2) | 2509 | 25 | 1 | 3 | 3 | 8.7 | 26.1 | 3.858 | 100.6944 | 0.10069 | BBS
121 | Beams | STR-078 | Typical 4th-8th floor beams (sheet 1 of 2) | 2510 | 25 | 1 | 3 | 3 | 5.9 | 17.7 | 3.858 | 68.287 | 0.068287 | BBS
122 | Beams | STR-078 | Typical 4th-8th floor beams (sheet 1 of 2) | 2511 | 25 | 1 | 3 | 3 | 5.6 | 16.8 | 3.858 | 64.8148 | 0.064815 | BBS
123 | Beams | STR-078 | Typical 4th-8th floor beams (sheet 1 of 2) | 2512 | 25 | 1 | 3 | 3 | 11.55 | 34.65 | 3.858 | 133.6806 | 0.13368 | BBS
124 | Beams | STR-078 | Typical 4th-8th floor beams (sheet 1 of 2) | 2513 | 25 | 1 | 3 | 3 | 6.05 | 18.15 | 3.858 | 70.0231 | 0.070023 | BBS
125 | Beams | STR-078 | Typical 4th-8th floor beams (sheet 1 of 2) | 2514 | 25 | 1 | 3 | 3 | 9 | 27 | 3.858 | 104.1667 | 0.10417 | BBS
126 | Beams | STR-078 | Typical 4th-8th floor beams (sheet 1 of 2) | 2515 | 25 | 1 | 3 | 3 | 5.6 | 16.8 | 3.858 | 64.8148 | 0.064815 | BBS
127 | Beams | STR-078 | Typical 4th-8th floor beams (sheet 1 of 2) | 2516 | 25 | 1 | 3 | 3 | 9.4 | 28.2 | 3.858 | 108.7963 | 0.1088 | BBS
128 | Beams | STR-078 | Typical 4th-8th floor beams (sheet 1 of 2) | 2517 | 25 | 1 | 24 | 24 | 9.15 | 219.6 | 3.858 | 847.2222 | 0.84722 | BBS
129 | Beams | STR-078 | Typical 4th-8th floor beams (sheet 1 of 2) | 2518 | 25 | 1 | 3 | 3 | 9.8 | 29.4 | 3.858 | 113.4259 | 0.11343 | BBS
130 | Beams | STR-078 | Typical 4th-8th floor beams (sheet 1 of 2) | 2519 | 25 | 1 | 3 | 3 | 8.125 | 24.375 | 3.858 | 94.0394 | 0.094039 | BBS
131 | Beams | STR-078 | Typical 4th-8th floor beams (sheet 1 of 2) | 2520 | 25 | 1 | 24 | 24 | 8.025 | 192.6 | 3.858 | 743.0556 | 0.74306 | BBS
132 | Beams | STR-079 | Typical 4th-8th floor beams (sheet 2 of 2) | 1001 | 10 | 1 | 607 | 607 | 1.7 | 1031.9 | 0.61728 | 636.9753 | 0.63698 | BBS
133 | Beams | STR-079 | Typical 4th-8th floor beams (sheet 2 of 2) | 1601 | 16 | 1 | 4 | 4 | 11.8 | 47.2 | 1.5802 | 74.5877 | 0.074588 | BBS
134 | Beams | STR-079 | Typical 4th-8th floor beams (sheet 2 of 2) | 1602 | 16 | 1 | 3 | 3 | 11.55 | 34.65 | 1.5802 | 54.7556 | 0.054756 | BBS
135 | Beams | STR-079 | Typical 4th-8th floor beams (sheet 2 of 2) | 1603 | 16 | 1 | 3 | 3 | 6.45 | 19.35 | 1.5802 | 30.5778 | 0.030578 | BBS
136 | Beams | STR-079 | Typical 4th-8th floor beams (sheet 2 of 2) | 1604 | 16 | 1 | 3 | 3 | 7.6 | 22.8 | 1.5802 | 36.0296 | 0.03603 | BBS
137 | Beams | STR-079 | Typical 4th-8th floor beams (sheet 2 of 2) | 1605 | 16 | 1 | 4 | 4 | 1.2 | 4.8 | 1.5802 | 7.5852 | 0.0075852 | BBS
138 | Beams | STR-079 | Typical 4th-8th floor beams (sheet 2 of 2) | 1606 | 16 | 1 | 3 | 3 | 11.3 | 33.9 | 1.5802 | 53.5704 | 0.05357 | BBS
139 | Beams | STR-079 | Typical 4th-8th floor beams (sheet 2 of 2) | 1607 | 16 | 1 | 2 | 2 | 7.4 | 14.8 | 1.5802 | 23.3877 | 0.023388 | BBS
140 | Beams | STR-079 | Typical 4th-8th floor beams (sheet 2 of 2) | 1608 | 16 | 1 | 6 | 6 | 9.05 | 54.3 | 1.5802 | 85.8074 | 0.085807 | BBS
141 | Beams | STR-079 | Typical 4th-8th floor beams (sheet 2 of 2) | 1609 | 16 | 1 | 3 | 3 | 9.8 | 29.4 | 1.5802 | 46.4593 | 0.046459 | BBS
142 | Beams | STR-079 | Typical 4th-8th floor beams (sheet 2 of 2) | 1610 | 16 | 1 | 2 | 2 | 7.9 | 15.8 | 1.5802 | 24.9679 | 0.024968 | BBS
143 | Beams | STR-079 | Typical 4th-8th floor beams (sheet 2 of 2) | 1611 | 16 | 1 | 18 | 18 | 3.35 | 60.3 | 1.5802 | 95.2889 | 0.095289 | BBS
144 | Beams | STR-079 | Typical 4th-8th floor beams (sheet 2 of 2) | 1612 | 16 | 1 | 2 | 2 | 2.4 | 4.8 | 1.5802 | 7.5852 | 0.0075852 | BBS
145 | Beams | STR-079 | Typical 4th-8th floor beams (sheet 2 of 2) | 1613 | 16 | 1 | 2 | 2 | 10.55 | 21.1 | 1.5802 | 33.3432 | 0.033343 | BBS
146 | Beams | STR-079 | Typical 4th-8th floor beams (sheet 2 of 2) | 1614 | 16 | 1 | 2 | 2 | 9.05 | 18.1 | 1.5802 | 28.6025 | 0.028602 | BBS
147 | Beams | STR-079 | Typical 4th-8th floor beams (sheet 2 of 2) | 2001 | 20 | 1 | 6 | 6 | 8.5 | 51 | 2.4691 | 125.9259 | 0.12593 | BBS
148 | Beams | STR-079 | Typical 4th-8th floor beams (sheet 2 of 2) | 2501 | 25 | 1 | 3 | 3 | 5.85 | 17.55 | 3.858 | 67.7083 | 0.067708 | BBS
149 | Beams | STR-079 | Typical 4th-8th floor beams (sheet 2 of 2) | 2502 | 25 | 1 | 3 | 3 | 8 | 24 | 3.858 | 92.5926 | 0.092593 | BBS
150 | Beams | STR-079 | Typical 4th-8th floor beams (sheet 2 of 2) | 2503 | 25 | 1 | 3 | 3 | 8.7 | 26.1 | 3.858 | 100.6944 | 0.10069 | BBS
151 | Beams | STR-079 | Typical 4th-8th floor beams (sheet 2 of 2) | 2504 | 25 | 1 | 3 | 3 | 5.9 | 17.7 | 3.858 | 68.287 | 0.068287 | BBS
152 | Beams | STR-079 | Typical 4th-8th floor beams (sheet 2 of 2) | 2505 | 25 | 1 | 3 | 3 | 7.75 | 23.25 | 3.858 | 89.6991 | 0.089699 | BBS
153 | Beams | STR-079 | Typical 4th-8th floor beams (sheet 2 of 2) | 2506 | 25 | 1 | 3 | 3 | 6.5 | 19.5 | 3.858 | 75.2315 | 0.075231 | BBS
154 | Beams | STR-079 | Typical 4th-8th floor beams (sheet 2 of 2) | 2507 | 25 | 1 | 3 | 3 | 9.85 | 29.55 | 3.858 | 114.0046 | 0.114 | BBS
155 | Beams | STR-079 | Typical 4th-8th floor beams (sheet 2 of 2) | 2508 | 25 | 1 | 3 | 3 | 11.65 | 34.95 | 3.858 | 134.838 | 0.13484 | BBS
156 | Beams | STR-079 | Typical 4th-8th floor beams (sheet 2 of 2) | 2509 | 25 | 1 | 3 | 3 | 6.45 | 19.35 | 3.858 | 74.6528 | 0.074653 | BBS
157 | Beams | STR-079 | Typical 4th-8th floor beams (sheet 2 of 2) | 2510 | 25 | 1 | 3 | 3 | 7.7 | 23.1 | 3.858 | 89.1204 | 0.08912 | BBS
158 | Beams | STR-079 | Typical 4th-8th floor beams (sheet 2 of 2) | 2511 | 25 | 1 | 24 | 24 | 3.55 | 85.2 | 3.858 | 328.7037 | 0.3287 | BBS
159 | Beams | STR-079 | Typical 4th-8th floor beams (sheet 2 of 2) | 2512 | 25 | 1 | 3 | 3 | 7.75 | 23.25 | 3.858 | 89.6991 | 0.089699 | BBS
160 | Beams | STR-079 | Typical 4th-8th floor beams (sheet 2 of 2) | 2513 | 25 | 1 | 6 | 6 | 6.35 | 38.1 | 3.858 | 146.9907 | 0.14699 | BBS
161 | Beams | STR-079 | Typical 4th-8th floor beams (sheet 2 of 2) | 2514 | 25 | 1 | 3 | 3 | 10.45 | 31.35 | 3.858 | 120.9491 | 0.12095 | BBS
162 | Beams | STR-079 | Typical 4th-8th floor beams (sheet 2 of 2) | 2515 | 25 | 1 | 3 | 3 | 11.2 | 33.6 | 3.858 | 129.6296 | 0.12963 | BBS
163 | Beams | STR-079 | Typical 4th-8th floor beams (sheet 2 of 2) | 2516 | 25 | 1 | 3 | 3 | 8.275 | 24.825 | 3.858 | 95.7755 | 0.095775 | BBS
164 | Beams | STR-079 | Typical 4th-8th floor beams (sheet 2 of 2) | 2517 | 25 | 1 | 6 | 6 | 10.15 | 60.9 | 3.858 | 234.9537 | 0.23495 | BBS
165 | Floor Slabs | STR-080 | Typical 4th-8th slab - bottom | 1201 | 12 | 1 | 306 | 306 | 9.9 | 3029.4 | 0.88889 | 2692.8 | 2.6928 | BBS
166 | Floor Slabs | STR-080 | Typical 4th-8th slab - bottom | 1202 | 12 | 1 | 349 | 349 | 5.5 | 1919.5 | 0.88889 | 1706.2222 | 1.7062 | BBS
167 | Floor Slabs | STR-080 | Typical 4th-8th slab - bottom | 1203 | 12 | 1 | 16 | 16 | 4.45 | 71.2 | 0.88889 | 63.2889 | 0.063289 | BBS
168 | Floor Slabs | STR-080 | Typical 4th-8th slab - bottom | 1204 | 12 | 1 | 371 | 371 | 9.05 | 3357.55 | 0.88889 | 2984.4889 | 2.9845 | BBS
169 | Floor Slabs | STR-080 | Typical 4th-8th slab - bottom | 1205 | 12 | 1 | 16 | 16 | 3.4 | 54.4 | 0.88889 | 48.3556 | 0.048356 | BBS
170 | Floor Slabs | STR-080 | Typical 4th-8th slab - bottom | 1206 | 12 | 1 | 37 | 37 | 4.6 | 170.2 | 0.88889 | 151.2889 | 0.15129 | BBS
171 | Floor Slabs | STR-080 | Typical 4th-8th slab - bottom | 1207 | 12 | 1 | 21 | 21 | 4.575 | 96.075 | 0.88889 | 85.4 | 0.0854 | BBS
172 | Floor Slabs | STR-080 | Typical 4th-8th slab - bottom | 1208 | 12 | 1 | 47 | 47 | 5.325 | 250.275 | 0.88889 | 222.4667 | 0.22247 | BBS
173 | Floor Slabs | STR-080 | Typical 4th-8th slab - bottom | 1209 | 12 | 1 | 124 | 124 | 8.7 | 1078.8 | 0.88889 | 958.9333 | 0.95893 | BBS
174 | Floor Slabs | STR-080 | Typical 4th-8th slab - bottom | 1210 | 12 | 1 | 80 | 80 | 9.05 | 724 | 0.88889 | 643.5556 | 0.64356 | BBS
175 | Floor Slabs | STR-080 | Typical 4th-8th slab - bottom | 1211 | 12 | 1 | 15 | 15 | 8.65 | 129.75 | 0.88889 | 115.3333 | 0.11533 | BBS
176 | Floor Slabs | STR-080 | Typical 4th-8th slab - bottom | 1212 | 12 | 1 | 23 | 23 | 8.75 | 201.25 | 0.88889 | 178.8889 | 0.17889 | BBS
177 | Floor Slabs | STR-080 | Typical 4th-8th slab - bottom | 1213 | 12 | 1 | 24 | 24 | 8.7 | 208.8 | 0.88889 | 185.6 | 0.1856 | BBS
178 | Floor Slabs | STR-080 | Typical 4th-8th slab - bottom | 1214 | 12 | 1 | 7 | 7 | 10 | 70 | 0.88889 | 62.2222 | 0.062222 | BBS
179 | Floor Slabs | STR-080 | Typical 4th-8th slab - bottom | 1215 | 12 | 1 | 202 | 202 | 10 | 2020 | 0.88889 | 1795.5556 | 1.7956 | BBS
180 | Floor Slabs | STR-080 | Typical 4th-8th slab - bottom | 1216 | 12 | 1 | 162 | 162 | 9.55 | 1547.1 | 0.88889 | 1375.2 | 1.3752 | BBS
181 | Floor Slabs | STR-080 | Typical 4th-8th slab - bottom | 1217 | 12 | 1 | 31 | 31 | 7.25 | 224.75 | 0.88889 | 199.7778 | 0.19978 | BBS
182 | Floor Slabs | STR-080 | Typical 4th-8th slab - bottom | 1218 | 12 | 1 | 205 | 205 | 7.775 | 1593.875 | 0.88889 | 1416.7778 | 1.4168 | BBS
183 | Floor Slabs | STR-080 | Typical 4th-8th slab - bottom | 1219 | 12 | 1 | 44 | 44 | 8 | 352 | 0.88889 | 312.8889 | 0.31289 | BBS
184 | Floor Slabs | STR-080 | Typical 4th-8th slab - bottom | 1220 | 12 | 1 | 23 | 23 | 12 | 276 | 0.88889 | 245.3333 | 0.24533 | BBS
185 | Floor Slabs | STR-080 | Typical 4th-8th slab - bottom | 1221 | 12 | 1 | 212 | 212 | 6 | 1272 | 0.88889 | 1130.6667 | 1.1307 | BBS
186 | Floor Slabs | STR-080 | Typical 4th-8th slab - bottom | 1222 | 12 | 1 | 13 | 13 | 7.325 | 95.225 | 0.88889 | 84.6444 | 0.084644 | BBS
187 | Floor Slabs | STR-080 | Typical 4th-8th slab - bottom | 1223 | 12 | 1 | 149 | 149 | 12 | 1788 | 0.88889 | 1589.3333 | 1.5893 | BBS
188 | Floor Slabs | STR-080 | Typical 4th-8th slab - bottom | 1224 | 12 | 1 | 85 | 85 | 7.375 | 626.875 | 0.88889 | 557.2222 | 0.55722 | BBS
189 | Floor Slabs | STR-080 | Typical 4th-8th slab - bottom | 1225 | 12 | 1 | 13 | 13 | 3.95 | 51.35 | 0.88889 | 45.6444 | 0.045644 | BBS
190 | Floor Slabs | STR-080 | Typical 4th-8th slab - bottom | 1226 | 12 | 1 | 357 | 357 | 6.2 | 2213.4 | 0.88889 | 1967.4667 | 1.9675 | BBS
191 | Floor Slabs | STR-080 | Typical 4th-8th slab - bottom | 1227 | 12 | 1 | 212 | 212 | 9.475 | 2008.7 | 0.88889 | 1785.5111 | 1.7855 | BBS
192 | Floor Slabs | STR-080 | Typical 4th-8th slab - bottom | 1228 | 12 | 1 | 75 | 75 | 7.25 | 543.75 | 0.88889 | 483.3333 | 0.48333 | BBS
193 | Floor Slabs | STR-080 | Typical 4th-8th slab - bottom | 1229 | 12 | 1 | 7 | 7 | 4.8 | 33.6 | 0.88889 | 29.8667 | 0.029867 | BBS
194 | Floor Slabs | STR-080 | Typical 4th-8th slab - bottom | 1230 | 12 | 1 | 73 | 73 | 7.4 | 540.2 | 0.88889 | 480.1778 | 0.48018 | BBS
195 | Floor Slabs | STR-080 | Typical 4th-8th slab - bottom | 1231 | 12 | 1 | 13 | 13 | 6.9 | 89.7 | 0.88889 | 79.7333 | 0.079733 | BBS
196 | Floor Slabs | STR-080 | Typical 4th-8th slab - bottom | 1232 | 12 | 1 | 12 | 12 | 5.9 | 70.8 | 0.88889 | 62.9333 | 0.062933 | BBS
197 | Floor Slabs | STR-080 | Typical 4th-8th slab - bottom | 1233 | 12 | 1 | 13 | 13 | 4.2 | 54.6 | 0.88889 | 48.5333 | 0.048533 | BBS
198 | Floor Slabs | STR-080 | Typical 4th-8th slab - bottom | 1234 | 12 | 1 | 73 | 73 | 6 | 438 | 0.88889 | 389.3333 | 0.38933 | BBS
199 | Floor Slabs | STR-080 | Typical 4th-8th slab - bottom | 1235 | 12 | 1 | 43 | 43 | 11.75 | 505.25 | 0.88889 | 449.1111 | 0.44911 | BBS
200 | Floor Slabs | STR-080 | Typical 4th-8th slab - bottom | 1236 | 12 | 1 | 12 | 12 | 8.35 | 100.2 | 0.88889 | 89.0667 | 0.089067 | BBS
201 | Floor Slabs | STR-080 | Typical 4th-8th slab - bottom | 1237 | 12 | 1 | 75 | 75 | 11.25 | 843.75 | 0.88889 | 750 | 0.75 | BBS
202 | Floor Slabs | STR-081 | Typical 4th-8th slab - top | 1238 | 12 | 1 | 16 | 16 | 1.925 | 30.8 | 0.88889 | 27.3778 | 0.027378 | BBS
203 | Floor Slabs | STR-081 | Typical 4th-8th slab - top | 1239 | 12 | 1 | 230 | 230 | 11.65 | 2679.5 | 0.88889 | 2381.7778 | 2.3818 | BBS
204 | Floor Slabs | STR-081 | Typical 4th-8th slab - top | 1240 | 12 | 1 | 74 | 74 | 5.85 | 432.9 | 0.88889 | 384.8 | 0.3848 | BBS
205 | Floor Slabs | STR-081 | Typical 4th-8th slab - top | 1241 | 12 | 1 | 21 | 21 | 8.05 | 169.05 | 0.88889 | 150.2667 | 0.15027 | BBS
206 | Floor Slabs | STR-081 | Typical 4th-8th slab - top | 1242 | 12 | 1 | 263 | 263 | 8 | 2104 | 0.88889 | 1870.2222 | 1.8702 | BBS
207 | Floor Slabs | STR-081 | Typical 4th-8th slab - top | 1243 | 12 | 1 | 226 | 226 | 8.8 | 1988.8 | 0.88889 | 1767.8222 | 1.7678 | BBS
208 | Floor Slabs | STR-081 | Typical 4th-8th slab - top | 1244 | 12 | 1 | 21 | 21 | 7.35 | 154.35 | 0.88889 | 137.2 | 0.1372 | BBS
209 | Floor Slabs | STR-081 | Typical 4th-8th slab - top | 1245 | 12 | 1 | 21 | 21 | 8.65 | 181.65 | 0.88889 | 161.4667 | 0.16147 | BBS
210 | Floor Slabs | STR-081 | Typical 4th-8th slab - top | 1246 | 12 | 1 | 27 | 27 | 4.575 | 123.525 | 0.88889 | 109.8 | 0.1098 | BBS
211 | Floor Slabs | STR-081 | Typical 4th-8th slab - top | 1247 | 12 | 1 | 65 | 65 | 5.325 | 346.125 | 0.88889 | 307.6667 | 0.30767 | BBS
212 | Floor Slabs | STR-081 | Typical 4th-8th slab - top | 1248 | 12 | 1 | 15 | 15 | 4.7 | 70.5 | 0.88889 | 62.6667 | 0.062667 | BBS
213 | Floor Slabs | STR-081 | Typical 4th-8th slab - top | 1249 | 12 | 1 | 23 | 23 | 12 | 276 | 0.88889 | 245.3333 | 0.24533 | BBS
214 | Floor Slabs | STR-081 | Typical 4th-8th slab - top | 1250 | 12 | 1 | 9 | 9 | 10 | 90 | 0.88889 | 80 | 0.08 | BBS
215 | Floor Slabs | STR-081 | Typical 4th-8th slab - top | 1251 | 12 | 1 | 234 | 234 | 8.65 | 2024.1 | 0.88889 | 1799.2 | 1.7992 | BBS
216 | Floor Slabs | STR-081 | Typical 4th-8th slab - top | 1252 | 12 | 1 | 24 | 24 | 4.6 | 110.4 | 0.88889 | 98.1333 | 0.098133 | BBS
217 | Floor Slabs | STR-081 | Typical 4th-8th slab - top | 1253 | 12 | 1 | 152 | 152 | 5.9 | 896.8 | 0.88889 | 797.1556 | 0.79716 | BBS
218 | Floor Slabs | STR-081 | Typical 4th-8th slab - top | 1254 | 12 | 1 | 119 | 119 | 9.525 | 1133.475 | 0.88889 | 1007.5333 | 1.0075 | BBS
219 | Floor Slabs | STR-081 | Typical 4th-8th slab - top | 1255 | 12 | 1 | 206 | 206 | 4.275 | 880.65 | 0.88889 | 782.8 | 0.7828 | BBS
220 | Floor Slabs | STR-081 | Typical 4th-8th slab - top | 1256 | 12 | 1 | 31 | 31 | 3.75 | 116.25 | 0.88889 | 103.3333 | 0.10333 | BBS
221 | Floor Slabs | STR-081 | Typical 4th-8th slab - top | 1257 | 12 | 1 | 36 | 36 | 10.4 | 374.4 | 0.88889 | 332.8 | 0.3328 | BBS
222 | Floor Slabs | STR-081 | Typical 4th-8th slab - top | 1258 | 12 | 1 | 23 | 23 | 3.45 | 79.35 | 0.88889 | 70.5333 | 0.070533 | BBS
223 | Floor Slabs | STR-081 | Typical 4th-8th slab - top | 1259 | 12 | 1 | 212 | 212 | 9.5 | 2014 | 0.88889 | 1790.2222 | 1.7902 | BBS
224 | Floor Slabs | STR-081 | Typical 4th-8th slab - top | 1260 | 12 | 1 | 49 | 49 | 7.3 | 357.7 | 0.88889 | 317.9556 | 0.31796 | BBS
225 | Floor Slabs | STR-081 | Typical 4th-8th slab - top | 1261 | 12 | 1 | 113 | 113 | 8.75 | 988.75 | 0.88889 | 878.8889 | 0.87889 | BBS
226 | Floor Slabs | STR-081 | Typical 4th-8th slab - top | 1262 | 12 | 1 | 85 | 85 | 3.75 | 318.75 | 0.88889 | 283.3333 | 0.28333 | BBS
227 | Floor Slabs | STR-081 | Typical 4th-8th slab - top | 1263 | 12 | 1 | 13 | 13 | 4.1 | 53.3 | 0.88889 | 47.3778 | 0.047378 | BBS
228 | Floor Slabs | STR-081 | Typical 4th-8th slab - top | 1264 | 12 | 1 | 13 | 13 | 4.2 | 54.6 | 0.88889 | 48.5333 | 0.048533 | BBS
229 | Floor Slabs | STR-081 | Typical 4th-8th slab - top | 1265 | 12 | 1 | 357 | 357 | 9.2 | 3284.4 | 0.88889 | 2919.4667 | 2.9195 | BBS
230 | Floor Slabs | STR-081 | Typical 4th-8th slab - top | 1266 | 12 | 1 | 12 | 12 | 9.475 | 113.7 | 0.88889 | 101.0667 | 0.10107 | BBS
231 | Floor Slabs | STR-081 | Typical 4th-8th slab - top | 1267 | 12 | 1 | 101 | 101 | 2.2 | 222.2 | 0.88889 | 197.5111 | 0.19751 | BBS
232 | Floor Slabs | STR-081 | Typical 4th-8th slab - top | 1268 | 12 | 1 | 9 | 9 | 8.5 | 76.5 | 0.88889 | 68 | 0.068 | BBS
233 | Floor Slabs | STR-081 | Typical 4th-8th slab - top | 1269 | 12 | 1 | 87 | 87 | 4.55 | 395.85 | 0.88889 | 351.8667 | 0.35187 | BBS
234 | Floor Slabs | STR-081 | Typical 4th-8th slab - top | 1270 | 12 | 1 | 48 | 48 | 8.727 | 418.896 | 0.88889 | 372.352 | 0.37235 | BBS
235 | Floor Slabs | STR-081 | Typical 4th-8th slab - top | 1271 | 12 | 1 | 74 | 74 | 12 | 888 | 0.88889 | 789.3333 | 0.78933 | BBS
236 | Floor Slabs | STR-081 | Typical 4th-8th slab - top | 1272 | 12 | 1 | 43 | 43 | 11.75 | 505.25 | 0.88889 | 449.1111 | 0.44911 | BBS
237 | Floor Slabs | STR-081 | Typical 4th-8th slab - top | 1273 | 12 | 1 | 12 | 12 | 8.8 | 105.6 | 0.88889 | 93.8667 | 0.093867 | BBS
238 | Floor Slabs | STR-081 | Typical 4th-8th slab - top | 1274 | 12 | 1 | 75 | 75 | 7.9 | 592.5 | 0.88889 | 526.6667 | 0.52667 | BBS
239 | Floor Slabs | STR-082 | Typical 4th-8th slab - additional top | 1275 | 12 | 1 | 59 | 59 | 11 | 649 | 0.88889 | 576.8889 | 0.57689 | BBS
240 | Floor Slabs | STR-082 | Typical 4th-8th slab - additional top | 1276 | 12 | 1 | 296 | 296 | 3 | 888 | 0.88889 | 789.3333 | 0.78933 | BBS
241 | Floor Slabs | STR-082 | Typical 4th-8th slab - additional top | 1277 | 12 | 1 | 15 | 15 | 2.9 | 43.5 | 0.88889 | 38.6667 | 0.038667 | BBS
242 | Floor Slabs | STR-082 | Typical 4th-8th slab - additional top | 1278 | 12 | 1 | 15 | 15 | 4.15 | 62.25 | 0.88889 | 55.3333 | 0.055333 | BBS
243 | Floor Slabs | STR-082 | Typical 4th-8th slab - additional top | 1279 | 12 | 1 | 73 | 73 | 4.5 | 328.5 | 0.88889 | 292 | 0.292 | BBS
244 | Floor Slabs | STR-082 | Typical 4th-8th slab - additional top | 1280 | 12 | 1 | 75 | 75 | 6 | 450 | 0.88889 | 400 | 0.4 | BBS
245 | Floor Slabs | STR-082 | Typical 4th-8th slab - additional top | 1281 | 12 | 1 | 60 | 60 | 4.9 | 294 | 0.88889 | 261.3333 | 0.26133 | BBS
246 | Floor Slabs | STR-082 | Typical 4th-8th slab - additional top | 1282 | 12 | 1 | 8 | 8 | 1.475 | 11.8 | 0.88889 | 10.4889 | 0.010489 | BBS
247 | Floor Slabs | STR-082 | Typical 4th-8th slab - additional top | 1601 | 16 | 1 | 6 | 6 | 3.675 | 22.05 | 1.5802 | 34.8444 | 0.034844 | BBS
248 | Floor Slabs | STR-082 | Typical 4th-8th slab - additional top | 1602 | 16 | 1 | 6 | 6 | 6.675 | 40.05 | 1.5802 | 63.2889 | 0.063289 | BBS
249 | Floor Slabs | STR-082 | Typical 4th-8th slab - additional top | 1603 | 16 | 1 | 3 | 3 | 3 | 9 | 1.5802 | 14.2222 | 0.014222 | BBS
250 | Floor Slabs | STR-082 | Typical 4th-8th slab - additional top | 1604 | 16 | 1 | 6 | 6 | 4.025 | 24.15 | 1.5802 | 38.163 | 0.038163 | BBS
251 | Staircases | STR-027 | Main staircase typical flight (4th to 10th, one storey) | 1201 | 12 | 1 | 30 | 30 | 6.2 | 186 | 0.88889 | 165.3333 | 0.16533 | BBS
252 | Staircases | STR-027 | Main staircase typical flight (4th to 10th, one storey) | 1202 | 12 | 1 | 80 | 80 | 2.3 | 184 | 0.88889 | 163.5556 | 0.16356 | BBS
253 | Staircases | STR-027 | Main staircase typical flight (4th to 10th, one storey) | 1203 | 12 | 1 | 26 | 26 | 4.8 | 124.8 | 0.88889 | 110.9333 | 0.11093 | BBS
254 | Staircases | STR-027 | Main staircase typical flight (4th to 10th, one storey) | 1601 | 16 | 1 | 11 | 11 | 8.45 | 92.95 | 1.5802 | 146.884 | 0.14688 | BBS
255 | Staircases | STR-027 | Main staircase typical flight (4th to 10th, one storey) | 1602 | 16 | 1 | 11 | 11 | 4.475 | 49.225 | 1.5802 | 77.7877 | 0.077788 | BBS
256 | Staircases | STR-027 | Main staircase typical flight (4th to 10th, one storey) | 1603 | 16 | 1 | 11 | 11 | 2.4 | 26.4 | 1.5802 | 41.7185 | 0.041719 | BBS
257 | Staircases | STR-027 | Main staircase typical flight (4th to 10th, one storey) | 1604 | 16 | 1 | 11 | 11 | 4.25 | 46.75 | 1.5802 | 73.8765 | 0.073877 | BBS
258 | Staircases | STR-027 | Main staircase typical flight (4th to 10th, one storey) | 1605 | 16 | 1 | 11 | 11 | 2.1 | 23.1 | 1.5802 | 36.5037 | 0.036504 | BBS
259 | Staircases | STR-027 | Main staircase typical flight (4th to 10th, one storey) | 1606 | 16 | 1 | 11 | 11 | 6.95 | 76.45 | 1.5802 | 120.8099 | 0.12081 | BBS
260 | Staircases | STR-027 | Main staircase typical flight (4th to 10th, one storey) | 1607 | 16 | 1 | 11 | 11 | 3.3 | 36.3 | 1.5802 | 57.363 | 0.057363 | BBS
261 | Staircases | STR-027 | Main staircase typical flight (4th to 10th, one storey) | 1608 | 16 | 1 | 11 | 11 | 1.2 | 13.2 | 1.5802 | 20.8593 | 0.020859 | BBS
262 | Staircases | STR-027 | Main staircase typical flight (4th to 10th, one storey) | 1609 | 16 | 1 | 11 | 11 | 6.225 | 68.475 | 1.5802 | 108.2074 | 0.10821 | BBS
263 | Staircases | STR-027 | Main staircase typical flight (4th to 10th, one storey) | 1610 | 16 | 1 | 11 | 11 | 3.225 | 35.475 | 1.5802 | 56.0593 | 0.056059 | BBS
264 | Staircases | STR-037 | Emergency staircase typical flight (4th to 10th, one storey) | 1201 | 12 | 1 | 30 | 30 | 6.2 | 186 | 0.88889 | 165.3333 | 0.16533 | BBS
265 | Staircases | STR-037 | Emergency staircase typical flight (4th to 10th, one storey) | 1202 | 12 | 1 | 80 | 80 | 2.3 | 184 | 0.88889 | 163.5556 | 0.16356 | BBS
266 | Staircases | STR-037 | Emergency staircase typical flight (4th to 10th, one storey) | 1203 | 12 | 1 | 26 | 26 | 4.8 | 124.8 | 0.88889 | 110.9333 | 0.11093 | BBS
267 | Staircases | STR-037 | Emergency staircase typical flight (4th to 10th, one storey) | 1601 | 16 | 1 | 11 | 11 | 8.175 | 89.925 | 1.5802 | 142.1037 | 0.1421 | BBS
268 | Staircases | STR-037 | Emergency staircase typical flight (4th to 10th, one storey) | 1602 | 16 | 1 | 11 | 11 | 2.65 | 29.15 | 1.5802 | 46.0642 | 0.046064 | BBS
269 | Staircases | STR-037 | Emergency staircase typical flight (4th to 10th, one storey) | 1603 | 16 | 1 | 11 | 11 | 2.4 | 26.4 | 1.5802 | 41.7185 | 0.041719 | BBS
270 | Staircases | STR-037 | Emergency staircase typical flight (4th to 10th, one storey) | 1604 | 16 | 1 | 11 | 11 | 4.3 | 47.3 | 1.5802 | 74.7457 | 0.074746 | BBS
271 | Staircases | STR-037 | Emergency staircase typical flight (4th to 10th, one storey) | 1605 | 16 | 1 | 11 | 11 | 2.1 | 23.1 | 1.5802 | 36.5037 | 0.036504 | BBS
272 | Staircases | STR-037 | Emergency staircase typical flight (4th to 10th, one storey) | 1606 | 16 | 1 | 11 | 11 | 6.9 | 75.9 | 1.5802 | 119.9407 | 0.11994 | BBS
273 | Staircases | STR-037 | Emergency staircase typical flight (4th to 10th, one storey) | 1607 | 16 | 1 | 11 | 11 | 4.8 | 52.8 | 1.5802 | 83.437 | 0.083437 | BBS
274 | Staircases | STR-037 | Emergency staircase typical flight (4th to 10th, one storey) | 1608 | 16 | 1 | 11 | 11 | 3.4 | 37.4 | 1.5802 | 59.1012 | 0.059101 | BBS
275 | Staircases | STR-037 | Emergency staircase typical flight (4th to 10th, one storey) | 1609 | 16 | 1 | 11 | 11 | 3.2 | 35.2 | 1.5802 | 55.6247 | 0.055625 | BBS
276 | Staircases | STR-037 | Emergency staircase typical flight (4th to 10th, one storey) | 1610 | 16 | 1 | 11 | 11 | 2 | 22 | 1.5802 | 34.7654 | 0.034765 | BBS
SUMMARY - FOURTH FLOOR: ELEMENT BY BAR SIZE (TONNES)
|  |  | Element | 10 | 12 | 16 | 20 | 25 | Total (t)
|  |  | Raft Foundation | 0 | 0 | 0 | 0 | 0 | 0
|  |  | Columns | 4.5506 | 0 | 0 | 7.1333 | 0 | 11.684
|  |  | Shear Walls | 1.4422 | 1.9172 | 0 | 6.9042 | 0 | 10.2636
|  |  | Lift Walls | 0.63556 | 0.8656 | 0 | 0 | 5.4414 | 6.9425
|  |  | Retaining / Ramp Walls | 0 | 0 | 0 | 0 | 0 | 0
|  |  | Beams | 1.8062 | 0 | 1.2477 | 2.1351 | 5.5069 | 10.6959
|  |  | Floor Slabs | 0 | 49.8044 | 0.15052 | 0 | 0 | 49.955
|  |  | Staircases | 0 | 0.87964 | 1.4341 | 0 | 0 | 2.3137
|  |  | Lift Core Roof Slab | 0 | 0 | 0 | 0 | 0 | 0
|  |  | TOTAL - FOURTH FLOOR | 8.4346 | 53.4668 | 2.8323 | 16.1726 | 10.9483 | 91.8547 | Check vs detail (should be 0): |  |  | 0

## F09 Fifth Floor
REINFORCEMENT TAKE-OFF - FIFTH FLOOR (+17500) - TYPICAL 4TH-8TH
Proposed Kaneshie Block N Redevelopment
Calculation per line: Total bars = members x bars/member; Total length = bars x cut length; kg = length x d^2/162; t = kg/1000
Item | Element | Drawing | Description / location | Bar mark | Dia (mm) | No. of members | No. of bars per member | Total no. of bars | Cut length per bar (m) | Total length (m) | Unit mass (kg/m) | Weight (kg) | Weight (t) | Source
1 | Columns | STR-007 | COL-01A (5 nos) 5th to 6th - links | 1001 | 10 | 5 | 30 | 150 | 2.33 | 349.5 | 0.61728 | 215.7407 | 0.21574 | Elevation + BBS length
2 | Columns | STR-007 | COL-01A (5 nos) 5th to 6th - links | 1002 | 10 | 5 | 60 | 300 | 1.33 | 399 | 0.61728 | 246.2963 | 0.2463 | Elevation + BBS length
3 | Columns | STR-007 | COL-01A (5 nos) 5th to 6th - links | 1003 | 10 | 5 | 30 | 150 | 1.83 | 274.5 | 0.61728 | 169.4444 | 0.16944 | Elevation + BBS length
4 | Columns | STR-007 | COL-01A (5 nos) 5th to 6th - main bars | 2001 | 20 | 5 | 16 | 80 | 4.5 | 360 | 2.4691 | 888.8889 | 0.88889 | Elevation + BBS length
5 | Columns | STR-007 | COL-01B (1 nos) 5th to 6th - links | 1001 | 10 | 1 | 30 | 30 | 2.33 | 69.9 | 0.61728 | 43.1481 | 0.043148 | Elevation + BBS length
6 | Columns | STR-007 | COL-01B (1 nos) 5th to 6th - links | 1002 | 10 | 1 | 60 | 60 | 1.33 | 79.8 | 0.61728 | 49.2593 | 0.049259 | Elevation + BBS length
7 | Columns | STR-007 | COL-01B (1 nos) 5th to 6th - links | 1003 | 10 | 1 | 30 | 30 | 1.83 | 54.9 | 0.61728 | 33.8889 | 0.033889 | Elevation + BBS length
8 | Columns | STR-007 | COL-01B (1 nos) 5th to 6th - main bars | 2001 | 20 | 1 | 16 | 16 | 4.5 | 72 | 2.4691 | 177.7778 | 0.17778 | Elevation + BBS length
9 | Columns | STR-008 | COL-01C (2 nos) 5th to 6th - links | 1001 | 10 | 2 | 30 | 60 | 2.33 | 139.8 | 0.61728 | 86.2963 | 0.086296 | Elevation + BBS length
10 | Columns | STR-008 | COL-01C (2 nos) 5th to 6th - links | 1002 | 10 | 2 | 60 | 120 | 1.33 | 159.6 | 0.61728 | 98.5185 | 0.098519 | Elevation + BBS length
11 | Columns | STR-008 | COL-01C (2 nos) 5th to 6th - links | 1003 | 10 | 2 | 30 | 60 | 1.83 | 109.8 | 0.61728 | 67.7778 | 0.067778 | Elevation + BBS length
12 | Columns | STR-008 | COL-01C (2 nos) 5th to 6th - main bars | 2001 | 20 | 2 | 16 | 32 | 4.5 | 144 | 2.4691 | 355.5556 | 0.35556 | Elevation + BBS length
13 | Columns | STR-008 | COL-01D (1 nos) 5th to 6th - links | 1001 | 10 | 1 | 30 | 30 | 2.33 | 69.9 | 0.61728 | 43.1481 | 0.043148 | Elevation + BBS length
14 | Columns | STR-008 | COL-01D (1 nos) 5th to 6th - links | 1002 | 10 | 1 | 60 | 60 | 1.33 | 79.8 | 0.61728 | 49.2593 | 0.049259 | Elevation + BBS length
15 | Columns | STR-008 | COL-01D (1 nos) 5th to 6th - links | 1003 | 10 | 1 | 30 | 30 | 1.83 | 54.9 | 0.61728 | 33.8889 | 0.033889 | Elevation + BBS length
16 | Columns | STR-008 | COL-01D (1 nos) 5th to 6th - main bars | 2001 | 20 | 1 | 16 | 16 | 4.5 | 72 | 2.4691 | 177.7778 | 0.17778 | Elevation + BBS length
17 | Columns | STR-010 | COL-02A (3 nos) 5th to 6th - links | 1004 | 10 | 3 | 30 | 90 | 2.91 | 261.9 | 0.61728 | 161.6667 | 0.16167 | Elevation + BBS length
18 | Columns | STR-010 | COL-02A (3 nos) 5th to 6th - links | 1005 | 10 | 3 | 150 | 450 | 1.008 | 453.6 | 0.61728 | 280 | 0.28 | Elevation + BBS length
19 | Columns | STR-010 | COL-02A (3 nos) 5th to 6th - main bars | 2001 | 20 | 3 | 18 | 54 | 4.5 | 243 | 2.4691 | 600 | 0.6 | Elevation + BBS length
20 | Columns | STR-010 | COL-02B (6 nos) 5th to 6th - links | 1004 | 10 | 6 | 30 | 180 | 2.91 | 523.8 | 0.61728 | 323.3333 | 0.32333 | Elevation + BBS length
21 | Columns | STR-010 | COL-02B (6 nos) 5th to 6th - links | 1005 | 10 | 6 | 150 | 900 | 1.008 | 907.2 | 0.61728 | 560 | 0.56 | Elevation + BBS length
22 | Columns | STR-010 | COL-02B (6 nos) 5th to 6th - main bars | 2001 | 20 | 6 | 18 | 108 | 4.5 | 486 | 2.4691 | 1200 | 1.2 | Elevation + BBS length
23 | Columns | STR-011 | COL-02C (1 nos) 5th to 6th - links | 1004 | 10 | 1 | 30 | 30 | 2.91 | 87.3 | 0.61728 | 53.8889 | 0.053889 | Elevation + BBS length
24 | Columns | STR-011 | COL-02C (1 nos) 5th to 6th - links | 1005 | 10 | 1 | 90 | 90 | 1.008 | 90.72 | 0.61728 | 56 | 0.056 | Elevation + BBS length
25 | Columns | STR-011 | COL-02C (1 nos) 5th to 6th - main bars | 2001 | 20 | 1 | 18 | 18 | 4.5 | 81 | 2.4691 | 200 | 0.2 | Elevation + BBS length
26 | Columns | STR-011 | COL-02D (15 nos) 5th to 6th - links | 1004 | 10 | 15 | 30 | 450 | 2.91 | 1309.5 | 0.61728 | 808.3333 | 0.80833 | Elevation + BBS length
27 | Columns | STR-011 | COL-02D (15 nos) 5th to 6th - links | 1005 | 10 | 15 | 90 | 1350 | 1.008 | 1360.8 | 0.61728 | 840 | 0.84 | Elevation + BBS length
28 | Columns | STR-011 | COL-02D (15 nos) 5th to 6th - main bars | 2001 | 20 | 15 | 18 | 270 | 4.5 | 1215 | 2.4691 | 3000 | 3 | Elevation + BBS length
29 | Columns | STR-012 | SWC-01A (1 nos) 5th to 6th - links | 1001 | 10 | 1 | 30 | 30 | 5.93 | 177.9 | 0.61728 | 109.8148 | 0.10981 | Elevation + BBS length
30 | Columns | STR-012 | SWC-01A (1 nos) 5th to 6th - links | 1002 | 10 | 1 | 30 | 30 | 2.48 | 74.4 | 0.61728 | 45.9259 | 0.045926 | Elevation + BBS length
31 | Columns | STR-012 | SWC-01A (1 nos) 5th to 6th - links | 1003 | 10 | 1 | 210 | 210 | 0.91 | 191.1 | 0.61728 | 117.963 | 0.11796 | Elevation + BBS length
32 | Columns | STR-012 | SWC-01A (1 nos) 5th to 6th - links | 1004 | 10 | 1 | 120 | 120 | 0.77 | 92.4 | 0.61728 | 57.037 | 0.057037 | Elevation + BBS length
33 | Columns | STR-012 | SWC-01A (1 nos) 5th to 6th - main bars | 2001 | 20 | 1 | 48 | 48 | 4.5 | 216 | 2.4691 | 533.3333 | 0.53333 | Elevation + BBS length
34 | Shear Walls | STR-015/016 | Main core CW-01 (L=3600mm) 5th to 6th - horizontal Y12@150 NF/FF | H-Y12 | 12 | 1 | 40 | 40 | 4.02 | 160.8 | 0.88889 | 142.9333 | 0.14293 | Elevation count / plan length
35 | Shear Walls | STR-015/016 | Main core CW-01 5th to 6th - vertical Y20@150 NF/FF | V-Y20 | 20 | 1 | 58 | 58 | 4.1 | 237.8 | 2.4691 | 587.1605 | 0.58716 | Elevation / plan
36 | Shear Walls | STR-015/016 | Main core CW-05 (L=7250mm) 5th to 6th - horizontal Y12@150 NF/FF | H-Y12 | 12 | 1 | 40 | 40 | 7.67 | 306.8 | 0.88889 | 272.7111 | 0.27271 | Elevation count / plan length
37 | Shear Walls | STR-015/016 | Main core CW-05 5th to 6th - vertical Y20@150 NF/FF | V-Y20 | 20 | 1 | 100 | 100 | 4.1 | 410 | 2.4691 | 1012.3457 | 1.0123 | Elevation / plan
38 | Shear Walls | STR-015/016 | Main core CW-07 (stair section) (L=7250mm) 5th to 6th - horizontal Y12@150 NF/FF | H-Y12 | 12 | 1 | 40 | 40 | 7.67 | 306.8 | 0.88889 | 272.7111 | 0.27271 | Elevation count / plan length
39 | Shear Walls | STR-015/016 | Main core CW-07 (stair section) 5th to 6th - vertical Y20@150 NF/FF | V-Y20 | 20 | 1 | 100 | 100 | 4.1 | 410 | 2.4691 | 1012.3457 | 1.0123 | Elevation / plan
40 | Shear Walls | STR-015/016 | Main core CW-09 (L=1150mm) 5th to 6th - horizontal Y12@150 NF/FF | H-Y12 | 12 | 1 | 40 | 40 | 1.57 | 62.8 | 0.88889 | 55.8222 | 0.055822 | Elevation count / plan length
41 | Shear Walls | STR-015/016 | Main core CW-09 5th to 6th - vertical Y20@150 NF/FF | V-Y20 | 20 | 1 | 18 | 18 | 4.1 | 73.8 | 2.4691 | 182.2222 | 0.18222 | Elevation / plan
42 | Shear Walls | STR-015/016 | Main core CW-10 (L=1150mm) 5th to 6th - horizontal Y12@150 NF/FF | H-Y12 | 12 | 1 | 40 | 40 | 1.57 | 62.8 | 0.88889 | 55.8222 | 0.055822 | Elevation count / plan length
43 | Shear Walls | STR-015/016 | Main core CW-10 5th to 6th - vertical Y20@150 NF/FF | V-Y20 | 20 | 1 | 18 | 18 | 4.1 | 73.8 | 2.4691 | 182.2222 | 0.18222 | Elevation / plan
44 | Shear Walls | STR-015/016 | Main core CW-11 (L=1650mm) 5th to 6th - horizontal Y12@150 NF/FF | H-Y12 | 12 | 1 | 40 | 40 | 2.07 | 82.8 | 0.88889 | 73.6 | 0.0736 | Elevation count / plan length
45 | Shear Walls | STR-015/016 | Main core CW-11 5th to 6th - vertical Y20@150 NF/FF | V-Y20 | 20 | 1 | 24 | 24 | 4.1 | 98.4 | 2.4691 | 242.963 | 0.24296 | Elevation / plan
46 | Shear Walls | STR-015/016 | Main core confinement links Y10@150 (26 positions on plan) 5th to 6th | LNK-Y10 | 10 | 1 | 572 | 572 | 1.8 | 1029.6 | 0.61728 | 635.5556 | 0.63556 | Assumed link cut length
47 | Shear Walls | STR-013/014 | Emergency stair core CW-12 (L=7050mm) 5th to 6th - horizontal Y12@150 NF/FF | H-Y12 | 12 | 1 | 40 | 40 | 7.47 | 298.8 | 0.88889 | 265.6 | 0.2656 | Elevation count / plan length
48 | Shear Walls | STR-013/014 | Emergency stair core CW-12 5th to 6th - vertical Y20@150 NF/FF | V-Y20 | 20 | 1 | 96 | 96 | 4.1 | 393.6 | 2.4691 | 971.8519 | 0.97185 | Elevation / plan
49 | Shear Walls | STR-013/014 | Emergency stair core CW-13 (L=7810mm) 5th to 6th - horizontal Y12@150 NF/FF | H-Y12 | 12 | 1 | 40 | 40 | 8.23 | 329.2 | 0.88889 | 292.6222 | 0.29262 | Elevation count / plan length
50 | Shear Walls | STR-013/014 | Emergency stair core CW-13 5th to 6th - vertical Y20@150 NF/FF | V-Y20 | 20 | 1 | 104 | 104 | 4.1 | 426.4 | 2.4691 | 1052.8395 | 1.0528 | Elevation / plan
51 | Shear Walls | STR-013/014 | Emergency stair core CW-14 (L=3450mm) 5th to 6th - horizontal Y12@150 NF/FF | H-Y12 | 12 | 1 | 40 | 40 | 3.87 | 154.8 | 0.88889 | 137.6 | 0.1376 | Elevation count / plan length
52 | Shear Walls | STR-013/014 | Emergency stair core CW-14 5th to 6th - vertical Y20@150 NF/FF | V-Y20 | 20 | 1 | 48 | 48 | 4.1 | 196.8 | 2.4691 | 485.9259 | 0.48593 | Elevation / plan
53 | Shear Walls | STR-013/014 | Emergency stair core CW-15 (L=2425mm) 5th to 6th - horizontal Y12@150 NF/FF | H-Y12 | 12 | 1 | 40 | 40 | 2.845 | 113.8 | 0.88889 | 101.1556 | 0.10116 | Elevation count / plan length
54 | Shear Walls | STR-013/014 | Emergency stair core CW-15 5th to 6th - vertical Y20@150 NF/FF | V-Y20 | 20 | 1 | 36 | 36 | 4.1 | 147.6 | 2.4691 | 364.4444 | 0.36444 | Elevation / plan
55 | Shear Walls | STR-013/014 | Emergency stair core CW-16 (L=775mm) 5th to 6th - horizontal Y12@150 NF/FF | H-Y12 | 12 | 1 | 40 | 40 | 1.195 | 47.8 | 0.88889 | 42.4889 | 0.042489 | Elevation count / plan length
56 | Shear Walls | STR-013/014 | Emergency stair core CW-16 5th to 6th - vertical Y20@150 NF/FF | V-Y20 | 20 | 1 | 14 | 14 | 4.1 | 57.4 | 2.4691 | 141.7284 | 0.14173 | Elevation / plan
57 | Shear Walls | STR-013/014 | Emergency stair core CW-17 (L=360mm) 5th to 6th - horizontal Y12@150 NF/FF | H-Y12 | 12 | 1 | 40 | 40 | 0.78 | 31.2 | 0.88889 | 27.7333 | 0.027733 | Elevation count / plan length
58 | Shear Walls | STR-013/014 | Emergency stair core CW-17 5th to 6th - vertical Y20@150 NF/FF | V-Y20 | 20 | 1 | 8 | 8 | 4.1 | 32.8 | 2.4691 | 80.9877 | 0.080988 | Elevation / plan
59 | Shear Walls | STR-013/014 | Emergency stair core CW-18 (L=1300mm) 5th to 6th - horizontal Y12@150 NF/FF | H-Y12 | 12 | 1 | 40 | 40 | 1.72 | 68.8 | 0.88889 | 61.1556 | 0.061156 | Elevation count / plan length
60 | Shear Walls | STR-013/014 | Emergency stair core CW-18 5th to 6th - vertical Y20@150 NF/FF | V-Y20 | 20 | 1 | 20 | 20 | 4.1 | 82 | 2.4691 | 202.4691 | 0.20247 | Elevation / plan
61 | Shear Walls | STR-013/014 | Emergency stair core CW-19 (L=1100mm) 5th to 6th - horizontal Y12@150 NF/FF | H-Y12 | 12 | 1 | 40 | 40 | 1.52 | 60.8 | 0.88889 | 54.0444 | 0.054044 | Elevation count / plan length
62 | Shear Walls | STR-013/014 | Emergency stair core CW-19 5th to 6th - vertical Y20@150 NF/FF | V-Y20 | 20 | 1 | 18 | 18 | 4.1 | 73.8 | 2.4691 | 182.2222 | 0.18222 | Elevation / plan
63 | Shear Walls | STR-013/014 | Emergency stair core CW-20 (L=1300mm) 5th to 6th - horizontal Y12@150 NF/FF | H-Y12 | 12 | 1 | 40 | 40 | 1.72 | 68.8 | 0.88889 | 61.1556 | 0.061156 | Elevation count / plan length
64 | Shear Walls | STR-013/014 | Emergency stair core CW-20 5th to 6th - vertical Y20@150 NF/FF | V-Y20 | 20 | 1 | 20 | 20 | 4.1 | 82 | 2.4691 | 202.4691 | 0.20247 | Elevation / plan
65 | Shear Walls | STR-013/014 | Emergency stair core confinement links Y10@150 (33 positions on plan) 5th to 6th | LNK-Y10 | 10 | 1 | 726 | 726 | 1.8 | 1306.8 | 0.61728 | 806.6667 | 0.80667 | Assumed link cut length
66 | Lift Walls | STR-015/017 | Main core (lift shafts) CW-02 (L=3600mm) 5th to 6th - horizontal Y12@150 NF/FF | H-Y12 | 12 | 1 | 40 | 40 | 4.02 | 160.8 | 0.88889 | 142.9333 | 0.14293 | Elevation count / plan length
67 | Lift Walls | STR-015/017 | Main core (lift shafts) CW-02 5th to 6th - vertical Y20@150 NF/FF | V-Y20 | 20 | 1 | 58 | 58 | 4.1 | 237.8 | 2.4691 | 587.1605 | 0.58716 | Elevation / plan
68 | Lift Walls | STR-015/017 | Main core (lift shafts) CW-03 (L=3600mm) 5th to 6th - horizontal Y12@150 NF/FF | H-Y12 | 12 | 1 | 40 | 40 | 4.02 | 160.8 | 0.88889 | 142.9333 | 0.14293 | Elevation count / plan length
69 | Lift Walls | STR-015/017 | Main core (lift shafts) CW-03 5th to 6th - vertical Y20@150 NF/FF | V-Y20 | 20 | 1 | 58 | 58 | 4.1 | 237.8 | 2.4691 | 587.1605 | 0.58716 | Elevation / plan
70 | Lift Walls | STR-015/017 | Main core (lift shafts) CW-04 (L=3600mm) 5th to 6th - horizontal Y12@150 NF/FF | H-Y12 | 12 | 1 | 40 | 40 | 4.02 | 160.8 | 0.88889 | 142.9333 | 0.14293 | Elevation count / plan length
71 | Lift Walls | STR-015/017 | Main core (lift shafts) CW-04 5th to 6th - vertical Y20@150 NF/FF | V-Y20 | 20 | 1 | 58 | 58 | 4.1 | 237.8 | 2.4691 | 587.1605 | 0.58716 | Elevation / plan
72 | Lift Walls | STR-015/017 | Main core (lift shafts) CW-06 (L=2025mm) 5th to 6th - horizontal Y12@150 NF/FF | H-Y12 | 12 | 1 | 40 | 40 | 2.445 | 97.8 | 0.88889 | 86.9333 | 0.086933 | Elevation count / plan length
73 | Lift Walls | STR-015/017 | Main core (lift shafts) CW-06 5th to 6th - vertical Y20@150 NF/FF | V-Y20 | 20 | 1 | 30 | 30 | 4.1 | 123 | 2.4691 | 303.7037 | 0.3037 | Elevation / plan
74 | Lift Walls | STR-015/017 | Main core (lift shafts) CW-08 (L=4500mm) 5th to 6th - horizontal Y12@150 NF/FF | H-Y12 | 12 | 1 | 40 | 40 | 4.92 | 196.8 | 0.88889 | 174.9333 | 0.17493 | Elevation count / plan length
75 | Lift Walls | STR-015/017 | Main core (lift shafts) CW-08 5th to 6th - vertical Y20@150 NF/FF | V-Y20 | 20 | 1 | 62 | 62 | 4.1 | 254.2 | 2.4691 | 627.6543 | 0.62765 | Elevation / plan
76 | Lift Walls | STR-015/017 | Main core (lift shafts) CW-07 (lift section) (L=4500mm) 5th to 6th - horizontal Y12@150 NF/FF | H-Y12 | 12 | 1 | 40 | 40 | 4.92 | 196.8 | 0.88889 | 174.9333 | 0.17493 | Elevation count / plan length
77 | Lift Walls | STR-015/017 | Main core (lift shafts) CW-07 (lift section) 5th to 6th - vertical Y20@150 NF/FF | V-Y20 | 20 | 1 | 62 | 62 | 4.1 | 254.2 | 2.4691 | 627.6543 | 0.62765 | Elevation / plan
78 | Lift Walls | STR-015/017 | Main core (lift shafts) confinement links Y10@150 (26 positions on plan) 5th to 6th | LNK-Y10 | 10 | 1 | 572 | 572 | 1.8 | 1029.6 | 0.61728 | 635.5556 | 0.63556 | Assumed link cut length
79 | Beams | STR-078 | Typical 4th-8th floor beams (sheet 1 of 2) | 1001 | 10 | 1 | 876 | 876 | 1.7 | 1489.2 | 0.61728 | 919.2593 | 0.91926 | BBS
80 | Beams | STR-078 | Typical 4th-8th floor beams (sheet 1 of 2) | 1002 | 10 | 1 | 270 | 270 | 1.5 | 405 | 0.61728 | 250 | 0.25 | BBS
81 | Beams | STR-078 | Typical 4th-8th floor beams (sheet 1 of 2) | 1601 | 16 | 1 | 12 | 12 | 12 | 144 | 1.5802 | 227.5556 | 0.22756 | BBS
82 | Beams | STR-078 | Typical 4th-8th floor beams (sheet 1 of 2) | 1602 | 16 | 1 | 2 | 2 | 7.275 | 14.55 | 1.5802 | 22.9926 | 0.022993 | BBS
83 | Beams | STR-078 | Typical 4th-8th floor beams (sheet 1 of 2) | 1603 | 16 | 1 | 4 | 4 | 7.85 | 31.4 | 1.5802 | 49.6198 | 0.04962 | BBS
84 | Beams | STR-078 | Typical 4th-8th floor beams (sheet 1 of 2) | 1604 | 16 | 1 | 4 | 4 | 7.4 | 29.6 | 1.5802 | 46.7753 | 0.046775 | BBS
85 | Beams | STR-078 | Typical 4th-8th floor beams (sheet 1 of 2) | 1605 | 16 | 1 | 3 | 3 | 8.9 | 26.7 | 1.5802 | 42.1926 | 0.042193 | BBS
86 | Beams | STR-078 | Typical 4th-8th floor beams (sheet 1 of 2) | 1606 | 16 | 1 | 3 | 3 | 5.6 | 16.8 | 1.5802 | 26.5481 | 0.026548 | BBS
87 | Beams | STR-078 | Typical 4th-8th floor beams (sheet 1 of 2) | 1607 | 16 | 1 | 3 | 3 | 9.3 | 27.9 | 1.5802 | 44.0889 | 0.044089 | BBS
88 | Beams | STR-078 | Typical 4th-8th floor beams (sheet 1 of 2) | 1608 | 16 | 1 | 4 | 4 | 10.3 | 41.2 | 1.5802 | 65.1062 | 0.065106 | BBS
89 | Beams | STR-078 | Typical 4th-8th floor beams (sheet 1 of 2) | 1609 | 16 | 1 | 2 | 2 | 10.85 | 21.7 | 1.5802 | 34.2914 | 0.034291 | BBS
90 | Beams | STR-078 | Typical 4th-8th floor beams (sheet 1 of 2) | 1610 | 16 | 1 | 2 | 2 | 8 | 16 | 1.5802 | 25.284 | 0.025284 | BBS
91 | Beams | STR-078 | Typical 4th-8th floor beams (sheet 1 of 2) | 1611 | 16 | 1 | 2 | 2 | 11.675 | 23.35 | 1.5802 | 36.8988 | 0.036899 | BBS
92 | Beams | STR-078 | Typical 4th-8th floor beams (sheet 1 of 2) | 1612 | 16 | 1 | 2 | 2 | 7.525 | 15.05 | 1.5802 | 23.7827 | 0.023783 | BBS
93 | Beams | STR-078 | Typical 4th-8th floor beams (sheet 1 of 2) | 2001 | 20 | 1 | 3 | 3 | 11.1 | 33.3 | 2.4691 | 82.2222 | 0.082222 | BBS
94 | Beams | STR-078 | Typical 4th-8th floor beams (sheet 1 of 2) | 2002 | 20 | 1 | 3 | 3 | 9.3 | 27.9 | 2.4691 | 68.8889 | 0.068889 | BBS
95 | Beams | STR-078 | Typical 4th-8th floor beams (sheet 1 of 2) | 2003 | 20 | 1 | 3 | 3 | 12 | 36 | 2.4691 | 88.8889 | 0.088889 | BBS
96 | Beams | STR-078 | Typical 4th-8th floor beams (sheet 1 of 2) | 2004 | 20 | 1 | 3 | 3 | 7 | 21 | 2.4691 | 51.8519 | 0.051852 | BBS
97 | Beams | STR-078 | Typical 4th-8th floor beams (sheet 1 of 2) | 2005 | 20 | 1 | 6 | 6 | 9.3 | 55.8 | 2.4691 | 137.7778 | 0.13778 | BBS
98 | Beams | STR-078 | Typical 4th-8th floor beams (sheet 1 of 2) | 2006 | 20 | 1 | 3 | 3 | 9 | 27 | 2.4691 | 66.6667 | 0.066667 | BBS
99 | Beams | STR-078 | Typical 4th-8th floor beams (sheet 1 of 2) | 2007 | 20 | 1 | 5 | 5 | 11.75 | 58.75 | 2.4691 | 145.0617 | 0.14506 | BBS
100 | Beams | STR-078 | Typical 4th-8th floor beams (sheet 1 of 2) | 2008 | 20 | 1 | 5 | 5 | 7.3 | 36.5 | 2.4691 | 90.1235 | 0.090123 | BBS
101 | Beams | STR-078 | Typical 4th-8th floor beams (sheet 1 of 2) | 2009 | 20 | 1 | 10 | 10 | 9.6 | 96 | 2.4691 | 237.037 | 0.23704 | BBS
102 | Beams | STR-078 | Typical 4th-8th floor beams (sheet 1 of 2) | 2010 | 20 | 1 | 5 | 5 | 11.9 | 59.5 | 2.4691 | 146.9136 | 0.14691 | BBS
103 | Beams | STR-078 | Typical 4th-8th floor beams (sheet 1 of 2) | 2011 | 20 | 1 | 4 | 4 | 11.8 | 47.2 | 2.4691 | 116.5432 | 0.11654 | BBS
104 | Beams | STR-078 | Typical 4th-8th floor beams (sheet 1 of 2) | 2012 | 20 | 1 | 4 | 4 | 7.3 | 29.2 | 2.4691 | 72.0988 | 0.072099 | BBS
105 | Beams | STR-078 | Typical 4th-8th floor beams (sheet 1 of 2) | 2013 | 20 | 1 | 8 | 8 | 9.5 | 76 | 2.4691 | 187.6543 | 0.18765 | BBS
106 | Beams | STR-078 | Typical 4th-8th floor beams (sheet 1 of 2) | 2014 | 20 | 1 | 4 | 4 | 12 | 48 | 2.4691 | 118.5185 | 0.11852 | BBS
107 | Beams | STR-078 | Typical 4th-8th floor beams (sheet 1 of 2) | 2015 | 20 | 1 | 3 | 3 | 6.4 | 19.2 | 2.4691 | 47.4074 | 0.047407 | BBS
108 | Beams | STR-078 | Typical 4th-8th floor beams (sheet 1 of 2) | 2016 | 20 | 1 | 6 | 6 | 11.55 | 69.3 | 2.4691 | 171.1111 | 0.17111 | BBS
109 | Beams | STR-078 | Typical 4th-8th floor beams (sheet 1 of 2) | 2017 | 20 | 1 | 6 | 6 | 6.05 | 36.3 | 2.4691 | 89.6296 | 0.08963 | BBS
110 | Beams | STR-078 | Typical 4th-8th floor beams (sheet 1 of 2) | 2018 | 20 | 1 | 3 | 3 | 6.3 | 18.9 | 2.4691 | 46.6667 | 0.046667 | BBS
111 | Beams | STR-078 | Typical 4th-8th floor beams (sheet 1 of 2) | 2019 | 20 | 1 | 3 | 3 | 5.95 | 17.85 | 2.4691 | 44.0741 | 0.044074 | BBS
112 | Beams | STR-078 | Typical 4th-8th floor beams (sheet 1 of 2) | 2501 | 25 | 1 | 3 | 3 | 11.2 | 33.6 | 3.858 | 129.6296 | 0.12963 | BBS
113 | Beams | STR-078 | Typical 4th-8th floor beams (sheet 1 of 2) | 2502 | 25 | 1 | 3 | 3 | 9.4 | 28.2 | 3.858 | 108.7963 | 0.1088 | BBS
114 | Beams | STR-078 | Typical 4th-8th floor beams (sheet 1 of 2) | 2503 | 25 | 1 | 3 | 3 | 12 | 36 | 3.858 | 138.8889 | 0.13889 | BBS
115 | Beams | STR-078 | Typical 4th-8th floor beams (sheet 1 of 2) | 2504 | 25 | 1 | 3 | 3 | 7.1 | 21.3 | 3.858 | 82.1759 | 0.082176 | BBS
116 | Beams | STR-078 | Typical 4th-8th floor beams (sheet 1 of 2) | 2505 | 25 | 1 | 6 | 6 | 9.3 | 55.8 | 3.858 | 215.2778 | 0.21528 | BBS
117 | Beams | STR-078 | Typical 4th-8th floor beams (sheet 1 of 2) | 2506 | 25 | 1 | 3 | 3 | 9.1 | 27.3 | 3.858 | 105.3241 | 0.10532 | BBS
118 | Beams | STR-078 | Typical 4th-8th floor beams (sheet 1 of 2) | 2507 | 25 | 1 | 3 | 3 | 5.85 | 17.55 | 3.858 | 67.7083 | 0.067708 | BBS
119 | Beams | STR-078 | Typical 4th-8th floor beams (sheet 1 of 2) | 2508 | 25 | 1 | 3 | 3 | 8 | 24 | 3.858 | 92.5926 | 0.092593 | BBS
120 | Beams | STR-078 | Typical 4th-8th floor beams (sheet 1 of 2) | 2509 | 25 | 1 | 3 | 3 | 8.7 | 26.1 | 3.858 | 100.6944 | 0.10069 | BBS
121 | Beams | STR-078 | Typical 4th-8th floor beams (sheet 1 of 2) | 2510 | 25 | 1 | 3 | 3 | 5.9 | 17.7 | 3.858 | 68.287 | 0.068287 | BBS
122 | Beams | STR-078 | Typical 4th-8th floor beams (sheet 1 of 2) | 2511 | 25 | 1 | 3 | 3 | 5.6 | 16.8 | 3.858 | 64.8148 | 0.064815 | BBS
123 | Beams | STR-078 | Typical 4th-8th floor beams (sheet 1 of 2) | 2512 | 25 | 1 | 3 | 3 | 11.55 | 34.65 | 3.858 | 133.6806 | 0.13368 | BBS
124 | Beams | STR-078 | Typical 4th-8th floor beams (sheet 1 of 2) | 2513 | 25 | 1 | 3 | 3 | 6.05 | 18.15 | 3.858 | 70.0231 | 0.070023 | BBS
125 | Beams | STR-078 | Typical 4th-8th floor beams (sheet 1 of 2) | 2514 | 25 | 1 | 3 | 3 | 9 | 27 | 3.858 | 104.1667 | 0.10417 | BBS
126 | Beams | STR-078 | Typical 4th-8th floor beams (sheet 1 of 2) | 2515 | 25 | 1 | 3 | 3 | 5.6 | 16.8 | 3.858 | 64.8148 | 0.064815 | BBS
127 | Beams | STR-078 | Typical 4th-8th floor beams (sheet 1 of 2) | 2516 | 25 | 1 | 3 | 3 | 9.4 | 28.2 | 3.858 | 108.7963 | 0.1088 | BBS
128 | Beams | STR-078 | Typical 4th-8th floor beams (sheet 1 of 2) | 2517 | 25 | 1 | 24 | 24 | 9.15 | 219.6 | 3.858 | 847.2222 | 0.84722 | BBS
129 | Beams | STR-078 | Typical 4th-8th floor beams (sheet 1 of 2) | 2518 | 25 | 1 | 3 | 3 | 9.8 | 29.4 | 3.858 | 113.4259 | 0.11343 | BBS
130 | Beams | STR-078 | Typical 4th-8th floor beams (sheet 1 of 2) | 2519 | 25 | 1 | 3 | 3 | 8.125 | 24.375 | 3.858 | 94.0394 | 0.094039 | BBS
131 | Beams | STR-078 | Typical 4th-8th floor beams (sheet 1 of 2) | 2520 | 25 | 1 | 24 | 24 | 8.025 | 192.6 | 3.858 | 743.0556 | 0.74306 | BBS
132 | Beams | STR-079 | Typical 4th-8th floor beams (sheet 2 of 2) | 1001 | 10 | 1 | 607 | 607 | 1.7 | 1031.9 | 0.61728 | 636.9753 | 0.63698 | BBS
133 | Beams | STR-079 | Typical 4th-8th floor beams (sheet 2 of 2) | 1601 | 16 | 1 | 4 | 4 | 11.8 | 47.2 | 1.5802 | 74.5877 | 0.074588 | BBS
134 | Beams | STR-079 | Typical 4th-8th floor beams (sheet 2 of 2) | 1602 | 16 | 1 | 3 | 3 | 11.55 | 34.65 | 1.5802 | 54.7556 | 0.054756 | BBS
135 | Beams | STR-079 | Typical 4th-8th floor beams (sheet 2 of 2) | 1603 | 16 | 1 | 3 | 3 | 6.45 | 19.35 | 1.5802 | 30.5778 | 0.030578 | BBS
136 | Beams | STR-079 | Typical 4th-8th floor beams (sheet 2 of 2) | 1604 | 16 | 1 | 3 | 3 | 7.6 | 22.8 | 1.5802 | 36.0296 | 0.03603 | BBS
137 | Beams | STR-079 | Typical 4th-8th floor beams (sheet 2 of 2) | 1605 | 16 | 1 | 4 | 4 | 1.2 | 4.8 | 1.5802 | 7.5852 | 0.0075852 | BBS
138 | Beams | STR-079 | Typical 4th-8th floor beams (sheet 2 of 2) | 1606 | 16 | 1 | 3 | 3 | 11.3 | 33.9 | 1.5802 | 53.5704 | 0.05357 | BBS
139 | Beams | STR-079 | Typical 4th-8th floor beams (sheet 2 of 2) | 1607 | 16 | 1 | 2 | 2 | 7.4 | 14.8 | 1.5802 | 23.3877 | 0.023388 | BBS
140 | Beams | STR-079 | Typical 4th-8th floor beams (sheet 2 of 2) | 1608 | 16 | 1 | 6 | 6 | 9.05 | 54.3 | 1.5802 | 85.8074 | 0.085807 | BBS
141 | Beams | STR-079 | Typical 4th-8th floor beams (sheet 2 of 2) | 1609 | 16 | 1 | 3 | 3 | 9.8 | 29.4 | 1.5802 | 46.4593 | 0.046459 | BBS
142 | Beams | STR-079 | Typical 4th-8th floor beams (sheet 2 of 2) | 1610 | 16 | 1 | 2 | 2 | 7.9 | 15.8 | 1.5802 | 24.9679 | 0.024968 | BBS
143 | Beams | STR-079 | Typical 4th-8th floor beams (sheet 2 of 2) | 1611 | 16 | 1 | 18 | 18 | 3.35 | 60.3 | 1.5802 | 95.2889 | 0.095289 | BBS
144 | Beams | STR-079 | Typical 4th-8th floor beams (sheet 2 of 2) | 1612 | 16 | 1 | 2 | 2 | 2.4 | 4.8 | 1.5802 | 7.5852 | 0.0075852 | BBS
145 | Beams | STR-079 | Typical 4th-8th floor beams (sheet 2 of 2) | 1613 | 16 | 1 | 2 | 2 | 10.55 | 21.1 | 1.5802 | 33.3432 | 0.033343 | BBS
146 | Beams | STR-079 | Typical 4th-8th floor beams (sheet 2 of 2) | 1614 | 16 | 1 | 2 | 2 | 9.05 | 18.1 | 1.5802 | 28.6025 | 0.028602 | BBS
147 | Beams | STR-079 | Typical 4th-8th floor beams (sheet 2 of 2) | 2001 | 20 | 1 | 6 | 6 | 8.5 | 51 | 2.4691 | 125.9259 | 0.12593 | BBS
148 | Beams | STR-079 | Typical 4th-8th floor beams (sheet 2 of 2) | 2501 | 25 | 1 | 3 | 3 | 5.85 | 17.55 | 3.858 | 67.7083 | 0.067708 | BBS
149 | Beams | STR-079 | Typical 4th-8th floor beams (sheet 2 of 2) | 2502 | 25 | 1 | 3 | 3 | 8 | 24 | 3.858 | 92.5926 | 0.092593 | BBS
150 | Beams | STR-079 | Typical 4th-8th floor beams (sheet 2 of 2) | 2503 | 25 | 1 | 3 | 3 | 8.7 | 26.1 | 3.858 | 100.6944 | 0.10069 | BBS
151 | Beams | STR-079 | Typical 4th-8th floor beams (sheet 2 of 2) | 2504 | 25 | 1 | 3 | 3 | 5.9 | 17.7 | 3.858 | 68.287 | 0.068287 | BBS
152 | Beams | STR-079 | Typical 4th-8th floor beams (sheet 2 of 2) | 2505 | 25 | 1 | 3 | 3 | 7.75 | 23.25 | 3.858 | 89.6991 | 0.089699 | BBS
153 | Beams | STR-079 | Typical 4th-8th floor beams (sheet 2 of 2) | 2506 | 25 | 1 | 3 | 3 | 6.5 | 19.5 | 3.858 | 75.2315 | 0.075231 | BBS
154 | Beams | STR-079 | Typical 4th-8th floor beams (sheet 2 of 2) | 2507 | 25 | 1 | 3 | 3 | 9.85 | 29.55 | 3.858 | 114.0046 | 0.114 | BBS
155 | Beams | STR-079 | Typical 4th-8th floor beams (sheet 2 of 2) | 2508 | 25 | 1 | 3 | 3 | 11.65 | 34.95 | 3.858 | 134.838 | 0.13484 | BBS
156 | Beams | STR-079 | Typical 4th-8th floor beams (sheet 2 of 2) | 2509 | 25 | 1 | 3 | 3 | 6.45 | 19.35 | 3.858 | 74.6528 | 0.074653 | BBS
157 | Beams | STR-079 | Typical 4th-8th floor beams (sheet 2 of 2) | 2510 | 25 | 1 | 3 | 3 | 7.7 | 23.1 | 3.858 | 89.1204 | 0.08912 | BBS
158 | Beams | STR-079 | Typical 4th-8th floor beams (sheet 2 of 2) | 2511 | 25 | 1 | 24 | 24 | 3.55 | 85.2 | 3.858 | 328.7037 | 0.3287 | BBS
159 | Beams | STR-079 | Typical 4th-8th floor beams (sheet 2 of 2) | 2512 | 25 | 1 | 3 | 3 | 7.75 | 23.25 | 3.858 | 89.6991 | 0.089699 | BBS
160 | Beams | STR-079 | Typical 4th-8th floor beams (sheet 2 of 2) | 2513 | 25 | 1 | 6 | 6 | 6.35 | 38.1 | 3.858 | 146.9907 | 0.14699 | BBS
161 | Beams | STR-079 | Typical 4th-8th floor beams (sheet 2 of 2) | 2514 | 25 | 1 | 3 | 3 | 10.45 | 31.35 | 3.858 | 120.9491 | 0.12095 | BBS
162 | Beams | STR-079 | Typical 4th-8th floor beams (sheet 2 of 2) | 2515 | 25 | 1 | 3 | 3 | 11.2 | 33.6 | 3.858 | 129.6296 | 0.12963 | BBS
163 | Beams | STR-079 | Typical 4th-8th floor beams (sheet 2 of 2) | 2516 | 25 | 1 | 3 | 3 | 8.275 | 24.825 | 3.858 | 95.7755 | 0.095775 | BBS
164 | Beams | STR-079 | Typical 4th-8th floor beams (sheet 2 of 2) | 2517 | 25 | 1 | 6 | 6 | 10.15 | 60.9 | 3.858 | 234.9537 | 0.23495 | BBS
165 | Floor Slabs | STR-080 | Typical 4th-8th slab - bottom | 1201 | 12 | 1 | 306 | 306 | 9.9 | 3029.4 | 0.88889 | 2692.8 | 2.6928 | BBS
166 | Floor Slabs | STR-080 | Typical 4th-8th slab - bottom | 1202 | 12 | 1 | 349 | 349 | 5.5 | 1919.5 | 0.88889 | 1706.2222 | 1.7062 | BBS
167 | Floor Slabs | STR-080 | Typical 4th-8th slab - bottom | 1203 | 12 | 1 | 16 | 16 | 4.45 | 71.2 | 0.88889 | 63.2889 | 0.063289 | BBS
168 | Floor Slabs | STR-080 | Typical 4th-8th slab - bottom | 1204 | 12 | 1 | 371 | 371 | 9.05 | 3357.55 | 0.88889 | 2984.4889 | 2.9845 | BBS
169 | Floor Slabs | STR-080 | Typical 4th-8th slab - bottom | 1205 | 12 | 1 | 16 | 16 | 3.4 | 54.4 | 0.88889 | 48.3556 | 0.048356 | BBS
170 | Floor Slabs | STR-080 | Typical 4th-8th slab - bottom | 1206 | 12 | 1 | 37 | 37 | 4.6 | 170.2 | 0.88889 | 151.2889 | 0.15129 | BBS
171 | Floor Slabs | STR-080 | Typical 4th-8th slab - bottom | 1207 | 12 | 1 | 21 | 21 | 4.575 | 96.075 | 0.88889 | 85.4 | 0.0854 | BBS
172 | Floor Slabs | STR-080 | Typical 4th-8th slab - bottom | 1208 | 12 | 1 | 47 | 47 | 5.325 | 250.275 | 0.88889 | 222.4667 | 0.22247 | BBS
173 | Floor Slabs | STR-080 | Typical 4th-8th slab - bottom | 1209 | 12 | 1 | 124 | 124 | 8.7 | 1078.8 | 0.88889 | 958.9333 | 0.95893 | BBS
174 | Floor Slabs | STR-080 | Typical 4th-8th slab - bottom | 1210 | 12 | 1 | 80 | 80 | 9.05 | 724 | 0.88889 | 643.5556 | 0.64356 | BBS
175 | Floor Slabs | STR-080 | Typical 4th-8th slab - bottom | 1211 | 12 | 1 | 15 | 15 | 8.65 | 129.75 | 0.88889 | 115.3333 | 0.11533 | BBS
176 | Floor Slabs | STR-080 | Typical 4th-8th slab - bottom | 1212 | 12 | 1 | 23 | 23 | 8.75 | 201.25 | 0.88889 | 178.8889 | 0.17889 | BBS
177 | Floor Slabs | STR-080 | Typical 4th-8th slab - bottom | 1213 | 12 | 1 | 24 | 24 | 8.7 | 208.8 | 0.88889 | 185.6 | 0.1856 | BBS
178 | Floor Slabs | STR-080 | Typical 4th-8th slab - bottom | 1214 | 12 | 1 | 7 | 7 | 10 | 70 | 0.88889 | 62.2222 | 0.062222 | BBS
179 | Floor Slabs | STR-080 | Typical 4th-8th slab - bottom | 1215 | 12 | 1 | 202 | 202 | 10 | 2020 | 0.88889 | 1795.5556 | 1.7956 | BBS
180 | Floor Slabs | STR-080 | Typical 4th-8th slab - bottom | 1216 | 12 | 1 | 162 | 162 | 9.55 | 1547.1 | 0.88889 | 1375.2 | 1.3752 | BBS
181 | Floor Slabs | STR-080 | Typical 4th-8th slab - bottom | 1217 | 12 | 1 | 31 | 31 | 7.25 | 224.75 | 0.88889 | 199.7778 | 0.19978 | BBS
182 | Floor Slabs | STR-080 | Typical 4th-8th slab - bottom | 1218 | 12 | 1 | 205 | 205 | 7.775 | 1593.875 | 0.88889 | 1416.7778 | 1.4168 | BBS
183 | Floor Slabs | STR-080 | Typical 4th-8th slab - bottom | 1219 | 12 | 1 | 44 | 44 | 8 | 352 | 0.88889 | 312.8889 | 0.31289 | BBS
184 | Floor Slabs | STR-080 | Typical 4th-8th slab - bottom | 1220 | 12 | 1 | 23 | 23 | 12 | 276 | 0.88889 | 245.3333 | 0.24533 | BBS
185 | Floor Slabs | STR-080 | Typical 4th-8th slab - bottom | 1221 | 12 | 1 | 212 | 212 | 6 | 1272 | 0.88889 | 1130.6667 | 1.1307 | BBS
186 | Floor Slabs | STR-080 | Typical 4th-8th slab - bottom | 1222 | 12 | 1 | 13 | 13 | 7.325 | 95.225 | 0.88889 | 84.6444 | 0.084644 | BBS
187 | Floor Slabs | STR-080 | Typical 4th-8th slab - bottom | 1223 | 12 | 1 | 149 | 149 | 12 | 1788 | 0.88889 | 1589.3333 | 1.5893 | BBS
188 | Floor Slabs | STR-080 | Typical 4th-8th slab - bottom | 1224 | 12 | 1 | 85 | 85 | 7.375 | 626.875 | 0.88889 | 557.2222 | 0.55722 | BBS
189 | Floor Slabs | STR-080 | Typical 4th-8th slab - bottom | 1225 | 12 | 1 | 13 | 13 | 3.95 | 51.35 | 0.88889 | 45.6444 | 0.045644 | BBS
190 | Floor Slabs | STR-080 | Typical 4th-8th slab - bottom | 1226 | 12 | 1 | 357 | 357 | 6.2 | 2213.4 | 0.88889 | 1967.4667 | 1.9675 | BBS
191 | Floor Slabs | STR-080 | Typical 4th-8th slab - bottom | 1227 | 12 | 1 | 212 | 212 | 9.475 | 2008.7 | 0.88889 | 1785.5111 | 1.7855 | BBS
192 | Floor Slabs | STR-080 | Typical 4th-8th slab - bottom | 1228 | 12 | 1 | 75 | 75 | 7.25 | 543.75 | 0.88889 | 483.3333 | 0.48333 | BBS
193 | Floor Slabs | STR-080 | Typical 4th-8th slab - bottom | 1229 | 12 | 1 | 7 | 7 | 4.8 | 33.6 | 0.88889 | 29.8667 | 0.029867 | BBS
194 | Floor Slabs | STR-080 | Typical 4th-8th slab - bottom | 1230 | 12 | 1 | 73 | 73 | 7.4 | 540.2 | 0.88889 | 480.1778 | 0.48018 | BBS
195 | Floor Slabs | STR-080 | Typical 4th-8th slab - bottom | 1231 | 12 | 1 | 13 | 13 | 6.9 | 89.7 | 0.88889 | 79.7333 | 0.079733 | BBS
196 | Floor Slabs | STR-080 | Typical 4th-8th slab - bottom | 1232 | 12 | 1 | 12 | 12 | 5.9 | 70.8 | 0.88889 | 62.9333 | 0.062933 | BBS
197 | Floor Slabs | STR-080 | Typical 4th-8th slab - bottom | 1233 | 12 | 1 | 13 | 13 | 4.2 | 54.6 | 0.88889 | 48.5333 | 0.048533 | BBS
198 | Floor Slabs | STR-080 | Typical 4th-8th slab - bottom | 1234 | 12 | 1 | 73 | 73 | 6 | 438 | 0.88889 | 389.3333 | 0.38933 | BBS
199 | Floor Slabs | STR-080 | Typical 4th-8th slab - bottom | 1235 | 12 | 1 | 43 | 43 | 11.75 | 505.25 | 0.88889 | 449.1111 | 0.44911 | BBS
200 | Floor Slabs | STR-080 | Typical 4th-8th slab - bottom | 1236 | 12 | 1 | 12 | 12 | 8.35 | 100.2 | 0.88889 | 89.0667 | 0.089067 | BBS
201 | Floor Slabs | STR-080 | Typical 4th-8th slab - bottom | 1237 | 12 | 1 | 75 | 75 | 11.25 | 843.75 | 0.88889 | 750 | 0.75 | BBS
202 | Floor Slabs | STR-081 | Typical 4th-8th slab - top | 1238 | 12 | 1 | 16 | 16 | 1.925 | 30.8 | 0.88889 | 27.3778 | 0.027378 | BBS
203 | Floor Slabs | STR-081 | Typical 4th-8th slab - top | 1239 | 12 | 1 | 230 | 230 | 11.65 | 2679.5 | 0.88889 | 2381.7778 | 2.3818 | BBS
204 | Floor Slabs | STR-081 | Typical 4th-8th slab - top | 1240 | 12 | 1 | 74 | 74 | 5.85 | 432.9 | 0.88889 | 384.8 | 0.3848 | BBS
205 | Floor Slabs | STR-081 | Typical 4th-8th slab - top | 1241 | 12 | 1 | 21 | 21 | 8.05 | 169.05 | 0.88889 | 150.2667 | 0.15027 | BBS
206 | Floor Slabs | STR-081 | Typical 4th-8th slab - top | 1242 | 12 | 1 | 263 | 263 | 8 | 2104 | 0.88889 | 1870.2222 | 1.8702 | BBS
207 | Floor Slabs | STR-081 | Typical 4th-8th slab - top | 1243 | 12 | 1 | 226 | 226 | 8.8 | 1988.8 | 0.88889 | 1767.8222 | 1.7678 | BBS
208 | Floor Slabs | STR-081 | Typical 4th-8th slab - top | 1244 | 12 | 1 | 21 | 21 | 7.35 | 154.35 | 0.88889 | 137.2 | 0.1372 | BBS
209 | Floor Slabs | STR-081 | Typical 4th-8th slab - top | 1245 | 12 | 1 | 21 | 21 | 8.65 | 181.65 | 0.88889 | 161.4667 | 0.16147 | BBS
210 | Floor Slabs | STR-081 | Typical 4th-8th slab - top | 1246 | 12 | 1 | 27 | 27 | 4.575 | 123.525 | 0.88889 | 109.8 | 0.1098 | BBS
211 | Floor Slabs | STR-081 | Typical 4th-8th slab - top | 1247 | 12 | 1 | 65 | 65 | 5.325 | 346.125 | 0.88889 | 307.6667 | 0.30767 | BBS
212 | Floor Slabs | STR-081 | Typical 4th-8th slab - top | 1248 | 12 | 1 | 15 | 15 | 4.7 | 70.5 | 0.88889 | 62.6667 | 0.062667 | BBS
213 | Floor Slabs | STR-081 | Typical 4th-8th slab - top | 1249 | 12 | 1 | 23 | 23 | 12 | 276 | 0.88889 | 245.3333 | 0.24533 | BBS
214 | Floor Slabs | STR-081 | Typical 4th-8th slab - top | 1250 | 12 | 1 | 9 | 9 | 10 | 90 | 0.88889 | 80 | 0.08 | BBS
215 | Floor Slabs | STR-081 | Typical 4th-8th slab - top | 1251 | 12 | 1 | 234 | 234 | 8.65 | 2024.1 | 0.88889 | 1799.2 | 1.7992 | BBS
216 | Floor Slabs | STR-081 | Typical 4th-8th slab - top | 1252 | 12 | 1 | 24 | 24 | 4.6 | 110.4 | 0.88889 | 98.1333 | 0.098133 | BBS
217 | Floor Slabs | STR-081 | Typical 4th-8th slab - top | 1253 | 12 | 1 | 152 | 152 | 5.9 | 896.8 | 0.88889 | 797.1556 | 0.79716 | BBS
218 | Floor Slabs | STR-081 | Typical 4th-8th slab - top | 1254 | 12 | 1 | 119 | 119 | 9.525 | 1133.475 | 0.88889 | 1007.5333 | 1.0075 | BBS
219 | Floor Slabs | STR-081 | Typical 4th-8th slab - top | 1255 | 12 | 1 | 206 | 206 | 4.275 | 880.65 | 0.88889 | 782.8 | 0.7828 | BBS
220 | Floor Slabs | STR-081 | Typical 4th-8th slab - top | 1256 | 12 | 1 | 31 | 31 | 3.75 | 116.25 | 0.88889 | 103.3333 | 0.10333 | BBS
221 | Floor Slabs | STR-081 | Typical 4th-8th slab - top | 1257 | 12 | 1 | 36 | 36 | 10.4 | 374.4 | 0.88889 | 332.8 | 0.3328 | BBS
222 | Floor Slabs | STR-081 | Typical 4th-8th slab - top | 1258 | 12 | 1 | 23 | 23 | 3.45 | 79.35 | 0.88889 | 70.5333 | 0.070533 | BBS
223 | Floor Slabs | STR-081 | Typical 4th-8th slab - top | 1259 | 12 | 1 | 212 | 212 | 9.5 | 2014 | 0.88889 | 1790.2222 | 1.7902 | BBS
224 | Floor Slabs | STR-081 | Typical 4th-8th slab - top | 1260 | 12 | 1 | 49 | 49 | 7.3 | 357.7 | 0.88889 | 317.9556 | 0.31796 | BBS
225 | Floor Slabs | STR-081 | Typical 4th-8th slab - top | 1261 | 12 | 1 | 113 | 113 | 8.75 | 988.75 | 0.88889 | 878.8889 | 0.87889 | BBS
226 | Floor Slabs | STR-081 | Typical 4th-8th slab - top | 1262 | 12 | 1 | 85 | 85 | 3.75 | 318.75 | 0.88889 | 283.3333 | 0.28333 | BBS
227 | Floor Slabs | STR-081 | Typical 4th-8th slab - top | 1263 | 12 | 1 | 13 | 13 | 4.1 | 53.3 | 0.88889 | 47.3778 | 0.047378 | BBS
228 | Floor Slabs | STR-081 | Typical 4th-8th slab - top | 1264 | 12 | 1 | 13 | 13 | 4.2 | 54.6 | 0.88889 | 48.5333 | 0.048533 | BBS
229 | Floor Slabs | STR-081 | Typical 4th-8th slab - top | 1265 | 12 | 1 | 357 | 357 | 9.2 | 3284.4 | 0.88889 | 2919.4667 | 2.9195 | BBS
230 | Floor Slabs | STR-081 | Typical 4th-8th slab - top | 1266 | 12 | 1 | 12 | 12 | 9.475 | 113.7 | 0.88889 | 101.0667 | 0.10107 | BBS
231 | Floor Slabs | STR-081 | Typical 4th-8th slab - top | 1267 | 12 | 1 | 101 | 101 | 2.2 | 222.2 | 0.88889 | 197.5111 | 0.19751 | BBS
232 | Floor Slabs | STR-081 | Typical 4th-8th slab - top | 1268 | 12 | 1 | 9 | 9 | 8.5 | 76.5 | 0.88889 | 68 | 0.068 | BBS
233 | Floor Slabs | STR-081 | Typical 4th-8th slab - top | 1269 | 12 | 1 | 87 | 87 | 4.55 | 395.85 | 0.88889 | 351.8667 | 0.35187 | BBS
234 | Floor Slabs | STR-081 | Typical 4th-8th slab - top | 1270 | 12 | 1 | 48 | 48 | 8.727 | 418.896 | 0.88889 | 372.352 | 0.37235 | BBS
235 | Floor Slabs | STR-081 | Typical 4th-8th slab - top | 1271 | 12 | 1 | 74 | 74 | 12 | 888 | 0.88889 | 789.3333 | 0.78933 | BBS
236 | Floor Slabs | STR-081 | Typical 4th-8th slab - top | 1272 | 12 | 1 | 43 | 43 | 11.75 | 505.25 | 0.88889 | 449.1111 | 0.44911 | BBS
237 | Floor Slabs | STR-081 | Typical 4th-8th slab - top | 1273 | 12 | 1 | 12 | 12 | 8.8 | 105.6 | 0.88889 | 93.8667 | 0.093867 | BBS
238 | Floor Slabs | STR-081 | Typical 4th-8th slab - top | 1274 | 12 | 1 | 75 | 75 | 7.9 | 592.5 | 0.88889 | 526.6667 | 0.52667 | BBS
239 | Floor Slabs | STR-082 | Typical 4th-8th slab - additional top | 1275 | 12 | 1 | 59 | 59 | 11 | 649 | 0.88889 | 576.8889 | 0.57689 | BBS
240 | Floor Slabs | STR-082 | Typical 4th-8th slab - additional top | 1276 | 12 | 1 | 296 | 296 | 3 | 888 | 0.88889 | 789.3333 | 0.78933 | BBS
241 | Floor Slabs | STR-082 | Typical 4th-8th slab - additional top | 1277 | 12 | 1 | 15 | 15 | 2.9 | 43.5 | 0.88889 | 38.6667 | 0.038667 | BBS
242 | Floor Slabs | STR-082 | Typical 4th-8th slab - additional top | 1278 | 12 | 1 | 15 | 15 | 4.15 | 62.25 | 0.88889 | 55.3333 | 0.055333 | BBS
243 | Floor Slabs | STR-082 | Typical 4th-8th slab - additional top | 1279 | 12 | 1 | 73 | 73 | 4.5 | 328.5 | 0.88889 | 292 | 0.292 | BBS
244 | Floor Slabs | STR-082 | Typical 4th-8th slab - additional top | 1280 | 12 | 1 | 75 | 75 | 6 | 450 | 0.88889 | 400 | 0.4 | BBS
245 | Floor Slabs | STR-082 | Typical 4th-8th slab - additional top | 1281 | 12 | 1 | 60 | 60 | 4.9 | 294 | 0.88889 | 261.3333 | 0.26133 | BBS
246 | Floor Slabs | STR-082 | Typical 4th-8th slab - additional top | 1282 | 12 | 1 | 8 | 8 | 1.475 | 11.8 | 0.88889 | 10.4889 | 0.010489 | BBS
247 | Floor Slabs | STR-082 | Typical 4th-8th slab - additional top | 1601 | 16 | 1 | 6 | 6 | 3.675 | 22.05 | 1.5802 | 34.8444 | 0.034844 | BBS
248 | Floor Slabs | STR-082 | Typical 4th-8th slab - additional top | 1602 | 16 | 1 | 6 | 6 | 6.675 | 40.05 | 1.5802 | 63.2889 | 0.063289 | BBS
249 | Floor Slabs | STR-082 | Typical 4th-8th slab - additional top | 1603 | 16 | 1 | 3 | 3 | 3 | 9 | 1.5802 | 14.2222 | 0.014222 | BBS
250 | Floor Slabs | STR-082 | Typical 4th-8th slab - additional top | 1604 | 16 | 1 | 6 | 6 | 4.025 | 24.15 | 1.5802 | 38.163 | 0.038163 | BBS
251 | Staircases | STR-027 | Main staircase typical flight (4th to 10th, one storey) | 1201 | 12 | 1 | 30 | 30 | 6.2 | 186 | 0.88889 | 165.3333 | 0.16533 | BBS
252 | Staircases | STR-027 | Main staircase typical flight (4th to 10th, one storey) | 1202 | 12 | 1 | 80 | 80 | 2.3 | 184 | 0.88889 | 163.5556 | 0.16356 | BBS
253 | Staircases | STR-027 | Main staircase typical flight (4th to 10th, one storey) | 1203 | 12 | 1 | 26 | 26 | 4.8 | 124.8 | 0.88889 | 110.9333 | 0.11093 | BBS
254 | Staircases | STR-027 | Main staircase typical flight (4th to 10th, one storey) | 1601 | 16 | 1 | 11 | 11 | 8.45 | 92.95 | 1.5802 | 146.884 | 0.14688 | BBS
255 | Staircases | STR-027 | Main staircase typical flight (4th to 10th, one storey) | 1602 | 16 | 1 | 11 | 11 | 4.475 | 49.225 | 1.5802 | 77.7877 | 0.077788 | BBS
256 | Staircases | STR-027 | Main staircase typical flight (4th to 10th, one storey) | 1603 | 16 | 1 | 11 | 11 | 2.4 | 26.4 | 1.5802 | 41.7185 | 0.041719 | BBS
257 | Staircases | STR-027 | Main staircase typical flight (4th to 10th, one storey) | 1604 | 16 | 1 | 11 | 11 | 4.25 | 46.75 | 1.5802 | 73.8765 | 0.073877 | BBS
258 | Staircases | STR-027 | Main staircase typical flight (4th to 10th, one storey) | 1605 | 16 | 1 | 11 | 11 | 2.1 | 23.1 | 1.5802 | 36.5037 | 0.036504 | BBS
259 | Staircases | STR-027 | Main staircase typical flight (4th to 10th, one storey) | 1606 | 16 | 1 | 11 | 11 | 6.95 | 76.45 | 1.5802 | 120.8099 | 0.12081 | BBS
260 | Staircases | STR-027 | Main staircase typical flight (4th to 10th, one storey) | 1607 | 16 | 1 | 11 | 11 | 3.3 | 36.3 | 1.5802 | 57.363 | 0.057363 | BBS
261 | Staircases | STR-027 | Main staircase typical flight (4th to 10th, one storey) | 1608 | 16 | 1 | 11 | 11 | 1.2 | 13.2 | 1.5802 | 20.8593 | 0.020859 | BBS
262 | Staircases | STR-027 | Main staircase typical flight (4th to 10th, one storey) | 1609 | 16 | 1 | 11 | 11 | 6.225 | 68.475 | 1.5802 | 108.2074 | 0.10821 | BBS
263 | Staircases | STR-027 | Main staircase typical flight (4th to 10th, one storey) | 1610 | 16 | 1 | 11 | 11 | 3.225 | 35.475 | 1.5802 | 56.0593 | 0.056059 | BBS
264 | Staircases | STR-037 | Emergency staircase typical flight (4th to 10th, one storey) | 1201 | 12 | 1 | 30 | 30 | 6.2 | 186 | 0.88889 | 165.3333 | 0.16533 | BBS
265 | Staircases | STR-037 | Emergency staircase typical flight (4th to 10th, one storey) | 1202 | 12 | 1 | 80 | 80 | 2.3 | 184 | 0.88889 | 163.5556 | 0.16356 | BBS
266 | Staircases | STR-037 | Emergency staircase typical flight (4th to 10th, one storey) | 1203 | 12 | 1 | 26 | 26 | 4.8 | 124.8 | 0.88889 | 110.9333 | 0.11093 | BBS
267 | Staircases | STR-037 | Emergency staircase typical flight (4th to 10th, one storey) | 1601 | 16 | 1 | 11 | 11 | 8.175 | 89.925 | 1.5802 | 142.1037 | 0.1421 | BBS
268 | Staircases | STR-037 | Emergency staircase typical flight (4th to 10th, one storey) | 1602 | 16 | 1 | 11 | 11 | 2.65 | 29.15 | 1.5802 | 46.0642 | 0.046064 | BBS
269 | Staircases | STR-037 | Emergency staircase typical flight (4th to 10th, one storey) | 1603 | 16 | 1 | 11 | 11 | 2.4 | 26.4 | 1.5802 | 41.7185 | 0.041719 | BBS
270 | Staircases | STR-037 | Emergency staircase typical flight (4th to 10th, one storey) | 1604 | 16 | 1 | 11 | 11 | 4.3 | 47.3 | 1.5802 | 74.7457 | 0.074746 | BBS
271 | Staircases | STR-037 | Emergency staircase typical flight (4th to 10th, one storey) | 1605 | 16 | 1 | 11 | 11 | 2.1 | 23.1 | 1.5802 | 36.5037 | 0.036504 | BBS
272 | Staircases | STR-037 | Emergency staircase typical flight (4th to 10th, one storey) | 1606 | 16 | 1 | 11 | 11 | 6.9 | 75.9 | 1.5802 | 119.9407 | 0.11994 | BBS
273 | Staircases | STR-037 | Emergency staircase typical flight (4th to 10th, one storey) | 1607 | 16 | 1 | 11 | 11 | 4.8 | 52.8 | 1.5802 | 83.437 | 0.083437 | BBS
274 | Staircases | STR-037 | Emergency staircase typical flight (4th to 10th, one storey) | 1608 | 16 | 1 | 11 | 11 | 3.4 | 37.4 | 1.5802 | 59.1012 | 0.059101 | BBS
275 | Staircases | STR-037 | Emergency staircase typical flight (4th to 10th, one storey) | 1609 | 16 | 1 | 11 | 11 | 3.2 | 35.2 | 1.5802 | 55.6247 | 0.055625 | BBS
276 | Staircases | STR-037 | Emergency staircase typical flight (4th to 10th, one storey) | 1610 | 16 | 1 | 11 | 11 | 2 | 22 | 1.5802 | 34.7654 | 0.034765 | BBS
SUMMARY - FIFTH FLOOR: ELEMENT BY BAR SIZE (TONNES)
|  |  | Element | 10 | 12 | 16 | 20 | 25 | Total (t)
|  |  | Raft Foundation | 0 | 0 | 0 | 0 | 0 | 0
|  |  | Columns | 4.5506 | 0 | 0 | 7.1333 | 0 | 11.684
|  |  | Shear Walls | 1.4422 | 1.9172 | 0 | 6.9042 | 0 | 10.2636
|  |  | Lift Walls | 0.63556 | 0.8656 | 0 | 3.3205 | 0 | 4.8216
|  |  | Retaining / Ramp Walls | 0 | 0 | 0 | 0 | 0 | 0
|  |  | Beams | 1.8062 | 0 | 1.2477 | 2.1351 | 5.5069 | 10.6959
|  |  | Floor Slabs | 0 | 49.8044 | 0.15052 | 0 | 0 | 49.955
|  |  | Staircases | 0 | 0.87964 | 1.4341 | 0 | 0 | 2.3137
|  |  | Lift Core Roof Slab | 0 | 0 | 0 | 0 | 0 | 0
|  |  | TOTAL - FIFTH FLOOR | 8.4346 | 53.4668 | 2.8323 | 19.4931 | 5.5069 | 89.7338 | Check vs detail (should be 0): |  |  | 0

## F10 Sixth Floor
REINFORCEMENT TAKE-OFF - SIXTH FLOOR (+20800) - TYPICAL 4TH-8TH
Proposed Kaneshie Block N Redevelopment
Calculation per line: Total bars = members x bars/member; Total length = bars x cut length; kg = length x d^2/162; t = kg/1000
Item | Element | Drawing | Description / location | Bar mark | Dia (mm) | No. of members | No. of bars per member | Total no. of bars | Cut length per bar (m) | Total length (m) | Unit mass (kg/m) | Weight (kg) | Weight (t) | Source
1 | Columns | STR-007 | COL-01A (5 nos) 6th to 7th - links | 1001 | 10 | 5 | 30 | 150 | 2.33 | 349.5 | 0.61728 | 215.7407 | 0.21574 | Elevation + BBS length
2 | Columns | STR-007 | COL-01A (5 nos) 6th to 7th - links | 1002 | 10 | 5 | 60 | 300 | 1.33 | 399 | 0.61728 | 246.2963 | 0.2463 | Elevation + BBS length
3 | Columns | STR-007 | COL-01A (5 nos) 6th to 7th - links | 1003 | 10 | 5 | 30 | 150 | 1.83 | 274.5 | 0.61728 | 169.4444 | 0.16944 | Elevation + BBS length
4 | Columns | STR-007 | COL-01A (5 nos) 6th to 7th - main bars | 2001 | 20 | 5 | 16 | 80 | 4.5 | 360 | 2.4691 | 888.8889 | 0.88889 | Elevation + BBS length
5 | Columns | STR-007 | COL-01B (1 nos) 6th to 7th - links | 1001 | 10 | 1 | 30 | 30 | 2.33 | 69.9 | 0.61728 | 43.1481 | 0.043148 | Elevation + BBS length
6 | Columns | STR-007 | COL-01B (1 nos) 6th to 7th - links | 1002 | 10 | 1 | 60 | 60 | 1.33 | 79.8 | 0.61728 | 49.2593 | 0.049259 | Elevation + BBS length
7 | Columns | STR-007 | COL-01B (1 nos) 6th to 7th - links | 1003 | 10 | 1 | 30 | 30 | 1.83 | 54.9 | 0.61728 | 33.8889 | 0.033889 | Elevation + BBS length
8 | Columns | STR-007 | COL-01B (1 nos) 6th to 7th - main bars | 2001 | 20 | 1 | 16 | 16 | 4.5 | 72 | 2.4691 | 177.7778 | 0.17778 | Elevation + BBS length
9 | Columns | STR-008 | COL-01C (2 nos) 6th to 7th - links | 1001 | 10 | 2 | 30 | 60 | 2.33 | 139.8 | 0.61728 | 86.2963 | 0.086296 | Elevation + BBS length
10 | Columns | STR-008 | COL-01C (2 nos) 6th to 7th - links | 1002 | 10 | 2 | 60 | 120 | 1.33 | 159.6 | 0.61728 | 98.5185 | 0.098519 | Elevation + BBS length
11 | Columns | STR-008 | COL-01C (2 nos) 6th to 7th - links | 1003 | 10 | 2 | 30 | 60 | 1.83 | 109.8 | 0.61728 | 67.7778 | 0.067778 | Elevation + BBS length
12 | Columns | STR-008 | COL-01C (2 nos) 6th to 7th - main bars | 2001 | 20 | 2 | 16 | 32 | 4.5 | 144 | 2.4691 | 355.5556 | 0.35556 | Elevation + BBS length
13 | Columns | STR-008 | COL-01D (1 nos) 6th to 7th - links | 1001 | 10 | 1 | 30 | 30 | 2.33 | 69.9 | 0.61728 | 43.1481 | 0.043148 | Elevation + BBS length
14 | Columns | STR-008 | COL-01D (1 nos) 6th to 7th - links | 1002 | 10 | 1 | 60 | 60 | 1.33 | 79.8 | 0.61728 | 49.2593 | 0.049259 | Elevation + BBS length
15 | Columns | STR-008 | COL-01D (1 nos) 6th to 7th - links | 1003 | 10 | 1 | 30 | 30 | 1.83 | 54.9 | 0.61728 | 33.8889 | 0.033889 | Elevation + BBS length
16 | Columns | STR-008 | COL-01D (1 nos) 6th to 7th - main bars | 2001 | 20 | 1 | 16 | 16 | 4.5 | 72 | 2.4691 | 177.7778 | 0.17778 | Elevation + BBS length
17 | Columns | STR-010 | COL-02A (3 nos) 6th to 7th - links | 1004 | 10 | 3 | 30 | 90 | 2.91 | 261.9 | 0.61728 | 161.6667 | 0.16167 | Elevation + BBS length
18 | Columns | STR-010 | COL-02A (3 nos) 6th to 7th - links | 1005 | 10 | 3 | 150 | 450 | 1.008 | 453.6 | 0.61728 | 280 | 0.28 | Elevation + BBS length
19 | Columns | STR-010 | COL-02A (3 nos) 6th to 7th - main bars | 2001 | 20 | 3 | 18 | 54 | 4.5 | 243 | 2.4691 | 600 | 0.6 | Elevation + BBS length
20 | Columns | STR-010 | COL-02B (6 nos) 6th to 7th - links | 1004 | 10 | 6 | 30 | 180 | 2.91 | 523.8 | 0.61728 | 323.3333 | 0.32333 | Elevation + BBS length
21 | Columns | STR-010 | COL-02B (6 nos) 6th to 7th - links | 1005 | 10 | 6 | 150 | 900 | 1.008 | 907.2 | 0.61728 | 560 | 0.56 | Elevation + BBS length
22 | Columns | STR-010 | COL-02B (6 nos) 6th to 7th - main bars | 2001 | 20 | 6 | 18 | 108 | 4.5 | 486 | 2.4691 | 1200 | 1.2 | Elevation + BBS length
23 | Columns | STR-011 | COL-02C (1 nos) 6th to 7th - links | 1004 | 10 | 1 | 30 | 30 | 2.91 | 87.3 | 0.61728 | 53.8889 | 0.053889 | Elevation + BBS length
24 | Columns | STR-011 | COL-02C (1 nos) 6th to 7th - links | 1005 | 10 | 1 | 90 | 90 | 1.008 | 90.72 | 0.61728 | 56 | 0.056 | Elevation + BBS length
25 | Columns | STR-011 | COL-02C (1 nos) 6th to 7th - main bars | 2001 | 20 | 1 | 18 | 18 | 4.5 | 81 | 2.4691 | 200 | 0.2 | Elevation + BBS length
26 | Columns | STR-011 | COL-02D (15 nos) 6th to 7th - links | 1004 | 10 | 15 | 30 | 450 | 2.91 | 1309.5 | 0.61728 | 808.3333 | 0.80833 | Elevation + BBS length
27 | Columns | STR-011 | COL-02D (15 nos) 6th to 7th - links | 1005 | 10 | 15 | 90 | 1350 | 1.008 | 1360.8 | 0.61728 | 840 | 0.84 | Elevation + BBS length
28 | Columns | STR-011 | COL-02D (15 nos) 6th to 7th - main bars | 2001 | 20 | 15 | 18 | 270 | 4.5 | 1215 | 2.4691 | 3000 | 3 | Elevation + BBS length
29 | Columns | STR-012 | SWC-01A (1 nos) 6th to 7th - links | 1001 | 10 | 1 | 30 | 30 | 5.93 | 177.9 | 0.61728 | 109.8148 | 0.10981 | Elevation + BBS length
30 | Columns | STR-012 | SWC-01A (1 nos) 6th to 7th - links | 1002 | 10 | 1 | 30 | 30 | 2.48 | 74.4 | 0.61728 | 45.9259 | 0.045926 | Elevation + BBS length
31 | Columns | STR-012 | SWC-01A (1 nos) 6th to 7th - links | 1003 | 10 | 1 | 210 | 210 | 0.91 | 191.1 | 0.61728 | 117.963 | 0.11796 | Elevation + BBS length
32 | Columns | STR-012 | SWC-01A (1 nos) 6th to 7th - links | 1004 | 10 | 1 | 120 | 120 | 0.77 | 92.4 | 0.61728 | 57.037 | 0.057037 | Elevation + BBS length
33 | Columns | STR-012 | SWC-01A (1 nos) 6th to 7th - main bars | 2001 | 20 | 1 | 48 | 48 | 4.5 | 216 | 2.4691 | 533.3333 | 0.53333 | Elevation + BBS length
34 | Shear Walls | STR-015/016 | Main core CW-01 (L=3600mm) 6th to 7th - horizontal Y12@150 NF/FF | H-Y12 | 12 | 1 | 40 | 40 | 4.02 | 160.8 | 0.88889 | 142.9333 | 0.14293 | Elevation count / plan length
35 | Shear Walls | STR-015/016 | Main core CW-01 6th to 7th - vertical Y20@150 NF/FF | V-Y20 | 20 | 1 | 58 | 58 | 4.1 | 237.8 | 2.4691 | 587.1605 | 0.58716 | Elevation / plan
36 | Shear Walls | STR-015/016 | Main core CW-05 (L=7250mm) 6th to 7th - horizontal Y12@150 NF/FF | H-Y12 | 12 | 1 | 40 | 40 | 7.67 | 306.8 | 0.88889 | 272.7111 | 0.27271 | Elevation count / plan length
37 | Shear Walls | STR-015/016 | Main core CW-05 6th to 7th - vertical Y20@150 NF/FF | V-Y20 | 20 | 1 | 100 | 100 | 4.1 | 410 | 2.4691 | 1012.3457 | 1.0123 | Elevation / plan
38 | Shear Walls | STR-015/016 | Main core CW-07 (stair section) (L=7250mm) 6th to 7th - horizontal Y12@150 NF/FF | H-Y12 | 12 | 1 | 40 | 40 | 7.67 | 306.8 | 0.88889 | 272.7111 | 0.27271 | Elevation count / plan length
39 | Shear Walls | STR-015/016 | Main core CW-07 (stair section) 6th to 7th - vertical Y20@150 NF/FF | V-Y20 | 20 | 1 | 100 | 100 | 4.1 | 410 | 2.4691 | 1012.3457 | 1.0123 | Elevation / plan
40 | Shear Walls | STR-015/016 | Main core CW-09 (L=1150mm) 6th to 7th - horizontal Y12@150 NF/FF | H-Y12 | 12 | 1 | 40 | 40 | 1.57 | 62.8 | 0.88889 | 55.8222 | 0.055822 | Elevation count / plan length
41 | Shear Walls | STR-015/016 | Main core CW-09 6th to 7th - vertical Y20@150 NF/FF | V-Y20 | 20 | 1 | 18 | 18 | 4.1 | 73.8 | 2.4691 | 182.2222 | 0.18222 | Elevation / plan
42 | Shear Walls | STR-015/016 | Main core CW-10 (L=1150mm) 6th to 7th - horizontal Y12@150 NF/FF | H-Y12 | 12 | 1 | 40 | 40 | 1.57 | 62.8 | 0.88889 | 55.8222 | 0.055822 | Elevation count / plan length
43 | Shear Walls | STR-015/016 | Main core CW-10 6th to 7th - vertical Y20@150 NF/FF | V-Y20 | 20 | 1 | 18 | 18 | 4.1 | 73.8 | 2.4691 | 182.2222 | 0.18222 | Elevation / plan
44 | Shear Walls | STR-015/016 | Main core CW-11 (L=1650mm) 6th to 7th - horizontal Y12@150 NF/FF | H-Y12 | 12 | 1 | 40 | 40 | 2.07 | 82.8 | 0.88889 | 73.6 | 0.0736 | Elevation count / plan length
45 | Shear Walls | STR-015/016 | Main core CW-11 6th to 7th - vertical Y20@150 NF/FF | V-Y20 | 20 | 1 | 24 | 24 | 4.1 | 98.4 | 2.4691 | 242.963 | 0.24296 | Elevation / plan
46 | Shear Walls | STR-015/016 | Main core confinement links Y10@150 (26 positions on plan) 6th to 7th | LNK-Y10 | 10 | 1 | 572 | 572 | 1.8 | 1029.6 | 0.61728 | 635.5556 | 0.63556 | Assumed link cut length
47 | Shear Walls | STR-013/014 | Emergency stair core CW-12 (L=7050mm) 6th to 7th - horizontal Y12@150 NF/FF | H-Y12 | 12 | 1 | 40 | 40 | 7.47 | 298.8 | 0.88889 | 265.6 | 0.2656 | Elevation count / plan length
48 | Shear Walls | STR-013/014 | Emergency stair core CW-12 6th to 7th - vertical Y20@150 NF/FF | V-Y20 | 20 | 1 | 96 | 96 | 4.1 | 393.6 | 2.4691 | 971.8519 | 0.97185 | Elevation / plan
49 | Shear Walls | STR-013/014 | Emergency stair core CW-13 (L=7810mm) 6th to 7th - horizontal Y12@150 NF/FF | H-Y12 | 12 | 1 | 40 | 40 | 8.23 | 329.2 | 0.88889 | 292.6222 | 0.29262 | Elevation count / plan length
50 | Shear Walls | STR-013/014 | Emergency stair core CW-13 6th to 7th - vertical Y20@150 NF/FF | V-Y20 | 20 | 1 | 104 | 104 | 4.1 | 426.4 | 2.4691 | 1052.8395 | 1.0528 | Elevation / plan
51 | Shear Walls | STR-013/014 | Emergency stair core CW-14 (L=3450mm) 6th to 7th - horizontal Y12@150 NF/FF | H-Y12 | 12 | 1 | 40 | 40 | 3.87 | 154.8 | 0.88889 | 137.6 | 0.1376 | Elevation count / plan length
52 | Shear Walls | STR-013/014 | Emergency stair core CW-14 6th to 7th - vertical Y20@150 NF/FF | V-Y20 | 20 | 1 | 48 | 48 | 4.1 | 196.8 | 2.4691 | 485.9259 | 0.48593 | Elevation / plan
53 | Shear Walls | STR-013/014 | Emergency stair core CW-15 (L=2425mm) 6th to 7th - horizontal Y12@150 NF/FF | H-Y12 | 12 | 1 | 40 | 40 | 2.845 | 113.8 | 0.88889 | 101.1556 | 0.10116 | Elevation count / plan length
54 | Shear Walls | STR-013/014 | Emergency stair core CW-15 6th to 7th - vertical Y20@150 NF/FF | V-Y20 | 20 | 1 | 36 | 36 | 4.1 | 147.6 | 2.4691 | 364.4444 | 0.36444 | Elevation / plan
55 | Shear Walls | STR-013/014 | Emergency stair core CW-16 (L=775mm) 6th to 7th - horizontal Y12@150 NF/FF | H-Y12 | 12 | 1 | 40 | 40 | 1.195 | 47.8 | 0.88889 | 42.4889 | 0.042489 | Elevation count / plan length
56 | Shear Walls | STR-013/014 | Emergency stair core CW-16 6th to 7th - vertical Y20@150 NF/FF | V-Y20 | 20 | 1 | 14 | 14 | 4.1 | 57.4 | 2.4691 | 141.7284 | 0.14173 | Elevation / plan
57 | Shear Walls | STR-013/014 | Emergency stair core CW-17 (L=360mm) 6th to 7th - horizontal Y12@150 NF/FF | H-Y12 | 12 | 1 | 40 | 40 | 0.78 | 31.2 | 0.88889 | 27.7333 | 0.027733 | Elevation count / plan length
58 | Shear Walls | STR-013/014 | Emergency stair core CW-17 6th to 7th - vertical Y20@150 NF/FF | V-Y20 | 20 | 1 | 8 | 8 | 4.1 | 32.8 | 2.4691 | 80.9877 | 0.080988 | Elevation / plan
59 | Shear Walls | STR-013/014 | Emergency stair core CW-18 (L=1300mm) 6th to 7th - horizontal Y12@150 NF/FF | H-Y12 | 12 | 1 | 40 | 40 | 1.72 | 68.8 | 0.88889 | 61.1556 | 0.061156 | Elevation count / plan length
60 | Shear Walls | STR-013/014 | Emergency stair core CW-18 6th to 7th - vertical Y20@150 NF/FF | V-Y20 | 20 | 1 | 20 | 20 | 4.1 | 82 | 2.4691 | 202.4691 | 0.20247 | Elevation / plan
61 | Shear Walls | STR-013/014 | Emergency stair core CW-19 (L=1100mm) 6th to 7th - horizontal Y12@150 NF/FF | H-Y12 | 12 | 1 | 40 | 40 | 1.52 | 60.8 | 0.88889 | 54.0444 | 0.054044 | Elevation count / plan length
62 | Shear Walls | STR-013/014 | Emergency stair core CW-19 6th to 7th - vertical Y20@150 NF/FF | V-Y20 | 20 | 1 | 18 | 18 | 4.1 | 73.8 | 2.4691 | 182.2222 | 0.18222 | Elevation / plan
63 | Shear Walls | STR-013/014 | Emergency stair core CW-20 (L=1300mm) 6th to 7th - horizontal Y12@150 NF/FF | H-Y12 | 12 | 1 | 40 | 40 | 1.72 | 68.8 | 0.88889 | 61.1556 | 0.061156 | Elevation count / plan length
64 | Shear Walls | STR-013/014 | Emergency stair core CW-20 6th to 7th - vertical Y20@150 NF/FF | V-Y20 | 20 | 1 | 20 | 20 | 4.1 | 82 | 2.4691 | 202.4691 | 0.20247 | Elevation / plan
65 | Shear Walls | STR-013/014 | Emergency stair core confinement links Y10@150 (33 positions on plan) 6th to 7th | LNK-Y10 | 10 | 1 | 726 | 726 | 1.8 | 1306.8 | 0.61728 | 806.6667 | 0.80667 | Assumed link cut length
66 | Lift Walls | STR-015/017 | Main core (lift shafts) CW-02 (L=3600mm) 6th to 7th - horizontal Y12@150 NF/FF | H-Y12 | 12 | 1 | 40 | 40 | 4.02 | 160.8 | 0.88889 | 142.9333 | 0.14293 | Elevation count / plan length
67 | Lift Walls | STR-015/017 | Main core (lift shafts) CW-02 6th to 7th - vertical Y20@150 NF/FF | V-Y20 | 20 | 1 | 58 | 58 | 4.1 | 237.8 | 2.4691 | 587.1605 | 0.58716 | Elevation / plan
68 | Lift Walls | STR-015/017 | Main core (lift shafts) CW-03 (L=3600mm) 6th to 7th - horizontal Y12@150 NF/FF | H-Y12 | 12 | 1 | 40 | 40 | 4.02 | 160.8 | 0.88889 | 142.9333 | 0.14293 | Elevation count / plan length
69 | Lift Walls | STR-015/017 | Main core (lift shafts) CW-03 6th to 7th - vertical Y20@150 NF/FF | V-Y20 | 20 | 1 | 58 | 58 | 4.1 | 237.8 | 2.4691 | 587.1605 | 0.58716 | Elevation / plan
70 | Lift Walls | STR-015/017 | Main core (lift shafts) CW-04 (L=3600mm) 6th to 7th - horizontal Y12@150 NF/FF | H-Y12 | 12 | 1 | 40 | 40 | 4.02 | 160.8 | 0.88889 | 142.9333 | 0.14293 | Elevation count / plan length
71 | Lift Walls | STR-015/017 | Main core (lift shafts) CW-04 6th to 7th - vertical Y20@150 NF/FF | V-Y20 | 20 | 1 | 58 | 58 | 4.1 | 237.8 | 2.4691 | 587.1605 | 0.58716 | Elevation / plan
72 | Lift Walls | STR-015/017 | Main core (lift shafts) CW-06 (L=2025mm) 6th to 7th - horizontal Y12@150 NF/FF | H-Y12 | 12 | 1 | 40 | 40 | 2.445 | 97.8 | 0.88889 | 86.9333 | 0.086933 | Elevation count / plan length
73 | Lift Walls | STR-015/017 | Main core (lift shafts) CW-06 6th to 7th - vertical Y20@150 NF/FF | V-Y20 | 20 | 1 | 30 | 30 | 4.1 | 123 | 2.4691 | 303.7037 | 0.3037 | Elevation / plan
74 | Lift Walls | STR-015/017 | Main core (lift shafts) CW-08 (L=4500mm) 6th to 7th - horizontal Y12@150 NF/FF | H-Y12 | 12 | 1 | 40 | 40 | 4.92 | 196.8 | 0.88889 | 174.9333 | 0.17493 | Elevation count / plan length
75 | Lift Walls | STR-015/017 | Main core (lift shafts) CW-08 6th to 7th - vertical Y20@150 NF/FF | V-Y20 | 20 | 1 | 62 | 62 | 4.1 | 254.2 | 2.4691 | 627.6543 | 0.62765 | Elevation / plan
76 | Lift Walls | STR-015/017 | Main core (lift shafts) CW-07 (lift section) (L=4500mm) 6th to 7th - horizontal Y12@150 NF/FF | H-Y12 | 12 | 1 | 40 | 40 | 4.92 | 196.8 | 0.88889 | 174.9333 | 0.17493 | Elevation count / plan length
77 | Lift Walls | STR-015/017 | Main core (lift shafts) CW-07 (lift section) 6th to 7th - vertical Y20@150 NF/FF | V-Y20 | 20 | 1 | 62 | 62 | 4.1 | 254.2 | 2.4691 | 627.6543 | 0.62765 | Elevation / plan
78 | Lift Walls | STR-015/017 | Main core (lift shafts) confinement links Y10@150 (26 positions on plan) 6th to 7th | LNK-Y10 | 10 | 1 | 572 | 572 | 1.8 | 1029.6 | 0.61728 | 635.5556 | 0.63556 | Assumed link cut length
79 | Beams | STR-078 | Typical 4th-8th floor beams (sheet 1 of 2) | 1001 | 10 | 1 | 876 | 876 | 1.7 | 1489.2 | 0.61728 | 919.2593 | 0.91926 | BBS
80 | Beams | STR-078 | Typical 4th-8th floor beams (sheet 1 of 2) | 1002 | 10 | 1 | 270 | 270 | 1.5 | 405 | 0.61728 | 250 | 0.25 | BBS
81 | Beams | STR-078 | Typical 4th-8th floor beams (sheet 1 of 2) | 1601 | 16 | 1 | 12 | 12 | 12 | 144 | 1.5802 | 227.5556 | 0.22756 | BBS
82 | Beams | STR-078 | Typical 4th-8th floor beams (sheet 1 of 2) | 1602 | 16 | 1 | 2 | 2 | 7.275 | 14.55 | 1.5802 | 22.9926 | 0.022993 | BBS
83 | Beams | STR-078 | Typical 4th-8th floor beams (sheet 1 of 2) | 1603 | 16 | 1 | 4 | 4 | 7.85 | 31.4 | 1.5802 | 49.6198 | 0.04962 | BBS
84 | Beams | STR-078 | Typical 4th-8th floor beams (sheet 1 of 2) | 1604 | 16 | 1 | 4 | 4 | 7.4 | 29.6 | 1.5802 | 46.7753 | 0.046775 | BBS
85 | Beams | STR-078 | Typical 4th-8th floor beams (sheet 1 of 2) | 1605 | 16 | 1 | 3 | 3 | 8.9 | 26.7 | 1.5802 | 42.1926 | 0.042193 | BBS
86 | Beams | STR-078 | Typical 4th-8th floor beams (sheet 1 of 2) | 1606 | 16 | 1 | 3 | 3 | 5.6 | 16.8 | 1.5802 | 26.5481 | 0.026548 | BBS
87 | Beams | STR-078 | Typical 4th-8th floor beams (sheet 1 of 2) | 1607 | 16 | 1 | 3 | 3 | 9.3 | 27.9 | 1.5802 | 44.0889 | 0.044089 | BBS
88 | Beams | STR-078 | Typical 4th-8th floor beams (sheet 1 of 2) | 1608 | 16 | 1 | 4 | 4 | 10.3 | 41.2 | 1.5802 | 65.1062 | 0.065106 | BBS
89 | Beams | STR-078 | Typical 4th-8th floor beams (sheet 1 of 2) | 1609 | 16 | 1 | 2 | 2 | 10.85 | 21.7 | 1.5802 | 34.2914 | 0.034291 | BBS
90 | Beams | STR-078 | Typical 4th-8th floor beams (sheet 1 of 2) | 1610 | 16 | 1 | 2 | 2 | 8 | 16 | 1.5802 | 25.284 | 0.025284 | BBS
91 | Beams | STR-078 | Typical 4th-8th floor beams (sheet 1 of 2) | 1611 | 16 | 1 | 2 | 2 | 11.675 | 23.35 | 1.5802 | 36.8988 | 0.036899 | BBS
92 | Beams | STR-078 | Typical 4th-8th floor beams (sheet 1 of 2) | 1612 | 16 | 1 | 2 | 2 | 7.525 | 15.05 | 1.5802 | 23.7827 | 0.023783 | BBS
93 | Beams | STR-078 | Typical 4th-8th floor beams (sheet 1 of 2) | 2001 | 20 | 1 | 3 | 3 | 11.1 | 33.3 | 2.4691 | 82.2222 | 0.082222 | BBS
94 | Beams | STR-078 | Typical 4th-8th floor beams (sheet 1 of 2) | 2002 | 20 | 1 | 3 | 3 | 9.3 | 27.9 | 2.4691 | 68.8889 | 0.068889 | BBS
95 | Beams | STR-078 | Typical 4th-8th floor beams (sheet 1 of 2) | 2003 | 20 | 1 | 3 | 3 | 12 | 36 | 2.4691 | 88.8889 | 0.088889 | BBS
96 | Beams | STR-078 | Typical 4th-8th floor beams (sheet 1 of 2) | 2004 | 20 | 1 | 3 | 3 | 7 | 21 | 2.4691 | 51.8519 | 0.051852 | BBS
97 | Beams | STR-078 | Typical 4th-8th floor beams (sheet 1 of 2) | 2005 | 20 | 1 | 6 | 6 | 9.3 | 55.8 | 2.4691 | 137.7778 | 0.13778 | BBS
98 | Beams | STR-078 | Typical 4th-8th floor beams (sheet 1 of 2) | 2006 | 20 | 1 | 3 | 3 | 9 | 27 | 2.4691 | 66.6667 | 0.066667 | BBS
99 | Beams | STR-078 | Typical 4th-8th floor beams (sheet 1 of 2) | 2007 | 20 | 1 | 5 | 5 | 11.75 | 58.75 | 2.4691 | 145.0617 | 0.14506 | BBS
100 | Beams | STR-078 | Typical 4th-8th floor beams (sheet 1 of 2) | 2008 | 20 | 1 | 5 | 5 | 7.3 | 36.5 | 2.4691 | 90.1235 | 0.090123 | BBS
101 | Beams | STR-078 | Typical 4th-8th floor beams (sheet 1 of 2) | 2009 | 20 | 1 | 10 | 10 | 9.6 | 96 | 2.4691 | 237.037 | 0.23704 | BBS
102 | Beams | STR-078 | Typical 4th-8th floor beams (sheet 1 of 2) | 2010 | 20 | 1 | 5 | 5 | 11.9 | 59.5 | 2.4691 | 146.9136 | 0.14691 | BBS
103 | Beams | STR-078 | Typical 4th-8th floor beams (sheet 1 of 2) | 2011 | 20 | 1 | 4 | 4 | 11.8 | 47.2 | 2.4691 | 116.5432 | 0.11654 | BBS
104 | Beams | STR-078 | Typical 4th-8th floor beams (sheet 1 of 2) | 2012 | 20 | 1 | 4 | 4 | 7.3 | 29.2 | 2.4691 | 72.0988 | 0.072099 | BBS
105 | Beams | STR-078 | Typical 4th-8th floor beams (sheet 1 of 2) | 2013 | 20 | 1 | 8 | 8 | 9.5 | 76 | 2.4691 | 187.6543 | 0.18765 | BBS
106 | Beams | STR-078 | Typical 4th-8th floor beams (sheet 1 of 2) | 2014 | 20 | 1 | 4 | 4 | 12 | 48 | 2.4691 | 118.5185 | 0.11852 | BBS
107 | Beams | STR-078 | Typical 4th-8th floor beams (sheet 1 of 2) | 2015 | 20 | 1 | 3 | 3 | 6.4 | 19.2 | 2.4691 | 47.4074 | 0.047407 | BBS
108 | Beams | STR-078 | Typical 4th-8th floor beams (sheet 1 of 2) | 2016 | 20 | 1 | 6 | 6 | 11.55 | 69.3 | 2.4691 | 171.1111 | 0.17111 | BBS
109 | Beams | STR-078 | Typical 4th-8th floor beams (sheet 1 of 2) | 2017 | 20 | 1 | 6 | 6 | 6.05 | 36.3 | 2.4691 | 89.6296 | 0.08963 | BBS
110 | Beams | STR-078 | Typical 4th-8th floor beams (sheet 1 of 2) | 2018 | 20 | 1 | 3 | 3 | 6.3 | 18.9 | 2.4691 | 46.6667 | 0.046667 | BBS
111 | Beams | STR-078 | Typical 4th-8th floor beams (sheet 1 of 2) | 2019 | 20 | 1 | 3 | 3 | 5.95 | 17.85 | 2.4691 | 44.0741 | 0.044074 | BBS
112 | Beams | STR-078 | Typical 4th-8th floor beams (sheet 1 of 2) | 2501 | 25 | 1 | 3 | 3 | 11.2 | 33.6 | 3.858 | 129.6296 | 0.12963 | BBS
113 | Beams | STR-078 | Typical 4th-8th floor beams (sheet 1 of 2) | 2502 | 25 | 1 | 3 | 3 | 9.4 | 28.2 | 3.858 | 108.7963 | 0.1088 | BBS
114 | Beams | STR-078 | Typical 4th-8th floor beams (sheet 1 of 2) | 2503 | 25 | 1 | 3 | 3 | 12 | 36 | 3.858 | 138.8889 | 0.13889 | BBS
115 | Beams | STR-078 | Typical 4th-8th floor beams (sheet 1 of 2) | 2504 | 25 | 1 | 3 | 3 | 7.1 | 21.3 | 3.858 | 82.1759 | 0.082176 | BBS
116 | Beams | STR-078 | Typical 4th-8th floor beams (sheet 1 of 2) | 2505 | 25 | 1 | 6 | 6 | 9.3 | 55.8 | 3.858 | 215.2778 | 0.21528 | BBS
117 | Beams | STR-078 | Typical 4th-8th floor beams (sheet 1 of 2) | 2506 | 25 | 1 | 3 | 3 | 9.1 | 27.3 | 3.858 | 105.3241 | 0.10532 | BBS
118 | Beams | STR-078 | Typical 4th-8th floor beams (sheet 1 of 2) | 2507 | 25 | 1 | 3 | 3 | 5.85 | 17.55 | 3.858 | 67.7083 | 0.067708 | BBS
119 | Beams | STR-078 | Typical 4th-8th floor beams (sheet 1 of 2) | 2508 | 25 | 1 | 3 | 3 | 8 | 24 | 3.858 | 92.5926 | 0.092593 | BBS
120 | Beams | STR-078 | Typical 4th-8th floor beams (sheet 1 of 2) | 2509 | 25 | 1 | 3 | 3 | 8.7 | 26.1 | 3.858 | 100.6944 | 0.10069 | BBS
121 | Beams | STR-078 | Typical 4th-8th floor beams (sheet 1 of 2) | 2510 | 25 | 1 | 3 | 3 | 5.9 | 17.7 | 3.858 | 68.287 | 0.068287 | BBS
122 | Beams | STR-078 | Typical 4th-8th floor beams (sheet 1 of 2) | 2511 | 25 | 1 | 3 | 3 | 5.6 | 16.8 | 3.858 | 64.8148 | 0.064815 | BBS
123 | Beams | STR-078 | Typical 4th-8th floor beams (sheet 1 of 2) | 2512 | 25 | 1 | 3 | 3 | 11.55 | 34.65 | 3.858 | 133.6806 | 0.13368 | BBS
124 | Beams | STR-078 | Typical 4th-8th floor beams (sheet 1 of 2) | 2513 | 25 | 1 | 3 | 3 | 6.05 | 18.15 | 3.858 | 70.0231 | 0.070023 | BBS
125 | Beams | STR-078 | Typical 4th-8th floor beams (sheet 1 of 2) | 2514 | 25 | 1 | 3 | 3 | 9 | 27 | 3.858 | 104.1667 | 0.10417 | BBS
126 | Beams | STR-078 | Typical 4th-8th floor beams (sheet 1 of 2) | 2515 | 25 | 1 | 3 | 3 | 5.6 | 16.8 | 3.858 | 64.8148 | 0.064815 | BBS
127 | Beams | STR-078 | Typical 4th-8th floor beams (sheet 1 of 2) | 2516 | 25 | 1 | 3 | 3 | 9.4 | 28.2 | 3.858 | 108.7963 | 0.1088 | BBS
128 | Beams | STR-078 | Typical 4th-8th floor beams (sheet 1 of 2) | 2517 | 25 | 1 | 24 | 24 | 9.15 | 219.6 | 3.858 | 847.2222 | 0.84722 | BBS
129 | Beams | STR-078 | Typical 4th-8th floor beams (sheet 1 of 2) | 2518 | 25 | 1 | 3 | 3 | 9.8 | 29.4 | 3.858 | 113.4259 | 0.11343 | BBS
130 | Beams | STR-078 | Typical 4th-8th floor beams (sheet 1 of 2) | 2519 | 25 | 1 | 3 | 3 | 8.125 | 24.375 | 3.858 | 94.0394 | 0.094039 | BBS
131 | Beams | STR-078 | Typical 4th-8th floor beams (sheet 1 of 2) | 2520 | 25 | 1 | 24 | 24 | 8.025 | 192.6 | 3.858 | 743.0556 | 0.74306 | BBS
132 | Beams | STR-079 | Typical 4th-8th floor beams (sheet 2 of 2) | 1001 | 10 | 1 | 607 | 607 | 1.7 | 1031.9 | 0.61728 | 636.9753 | 0.63698 | BBS
133 | Beams | STR-079 | Typical 4th-8th floor beams (sheet 2 of 2) | 1601 | 16 | 1 | 4 | 4 | 11.8 | 47.2 | 1.5802 | 74.5877 | 0.074588 | BBS
134 | Beams | STR-079 | Typical 4th-8th floor beams (sheet 2 of 2) | 1602 | 16 | 1 | 3 | 3 | 11.55 | 34.65 | 1.5802 | 54.7556 | 0.054756 | BBS
135 | Beams | STR-079 | Typical 4th-8th floor beams (sheet 2 of 2) | 1603 | 16 | 1 | 3 | 3 | 6.45 | 19.35 | 1.5802 | 30.5778 | 0.030578 | BBS
136 | Beams | STR-079 | Typical 4th-8th floor beams (sheet 2 of 2) | 1604 | 16 | 1 | 3 | 3 | 7.6 | 22.8 | 1.5802 | 36.0296 | 0.03603 | BBS
137 | Beams | STR-079 | Typical 4th-8th floor beams (sheet 2 of 2) | 1605 | 16 | 1 | 4 | 4 | 1.2 | 4.8 | 1.5802 | 7.5852 | 0.0075852 | BBS
138 | Beams | STR-079 | Typical 4th-8th floor beams (sheet 2 of 2) | 1606 | 16 | 1 | 3 | 3 | 11.3 | 33.9 | 1.5802 | 53.5704 | 0.05357 | BBS
139 | Beams | STR-079 | Typical 4th-8th floor beams (sheet 2 of 2) | 1607 | 16 | 1 | 2 | 2 | 7.4 | 14.8 | 1.5802 | 23.3877 | 0.023388 | BBS
140 | Beams | STR-079 | Typical 4th-8th floor beams (sheet 2 of 2) | 1608 | 16 | 1 | 6 | 6 | 9.05 | 54.3 | 1.5802 | 85.8074 | 0.085807 | BBS
141 | Beams | STR-079 | Typical 4th-8th floor beams (sheet 2 of 2) | 1609 | 16 | 1 | 3 | 3 | 9.8 | 29.4 | 1.5802 | 46.4593 | 0.046459 | BBS
142 | Beams | STR-079 | Typical 4th-8th floor beams (sheet 2 of 2) | 1610 | 16 | 1 | 2 | 2 | 7.9 | 15.8 | 1.5802 | 24.9679 | 0.024968 | BBS
143 | Beams | STR-079 | Typical 4th-8th floor beams (sheet 2 of 2) | 1611 | 16 | 1 | 18 | 18 | 3.35 | 60.3 | 1.5802 | 95.2889 | 0.095289 | BBS
144 | Beams | STR-079 | Typical 4th-8th floor beams (sheet 2 of 2) | 1612 | 16 | 1 | 2 | 2 | 2.4 | 4.8 | 1.5802 | 7.5852 | 0.0075852 | BBS
145 | Beams | STR-079 | Typical 4th-8th floor beams (sheet 2 of 2) | 1613 | 16 | 1 | 2 | 2 | 10.55 | 21.1 | 1.5802 | 33.3432 | 0.033343 | BBS
146 | Beams | STR-079 | Typical 4th-8th floor beams (sheet 2 of 2) | 1614 | 16 | 1 | 2 | 2 | 9.05 | 18.1 | 1.5802 | 28.6025 | 0.028602 | BBS
147 | Beams | STR-079 | Typical 4th-8th floor beams (sheet 2 of 2) | 2001 | 20 | 1 | 6 | 6 | 8.5 | 51 | 2.4691 | 125.9259 | 0.12593 | BBS
148 | Beams | STR-079 | Typical 4th-8th floor beams (sheet 2 of 2) | 2501 | 25 | 1 | 3 | 3 | 5.85 | 17.55 | 3.858 | 67.7083 | 0.067708 | BBS
149 | Beams | STR-079 | Typical 4th-8th floor beams (sheet 2 of 2) | 2502 | 25 | 1 | 3 | 3 | 8 | 24 | 3.858 | 92.5926 | 0.092593 | BBS
150 | Beams | STR-079 | Typical 4th-8th floor beams (sheet 2 of 2) | 2503 | 25 | 1 | 3 | 3 | 8.7 | 26.1 | 3.858 | 100.6944 | 0.10069 | BBS
151 | Beams | STR-079 | Typical 4th-8th floor beams (sheet 2 of 2) | 2504 | 25 | 1 | 3 | 3 | 5.9 | 17.7 | 3.858 | 68.287 | 0.068287 | BBS
152 | Beams | STR-079 | Typical 4th-8th floor beams (sheet 2 of 2) | 2505 | 25 | 1 | 3 | 3 | 7.75 | 23.25 | 3.858 | 89.6991 | 0.089699 | BBS
153 | Beams | STR-079 | Typical 4th-8th floor beams (sheet 2 of 2) | 2506 | 25 | 1 | 3 | 3 | 6.5 | 19.5 | 3.858 | 75.2315 | 0.075231 | BBS
154 | Beams | STR-079 | Typical 4th-8th floor beams (sheet 2 of 2) | 2507 | 25 | 1 | 3 | 3 | 9.85 | 29.55 | 3.858 | 114.0046 | 0.114 | BBS
155 | Beams | STR-079 | Typical 4th-8th floor beams (sheet 2 of 2) | 2508 | 25 | 1 | 3 | 3 | 11.65 | 34.95 | 3.858 | 134.838 | 0.13484 | BBS
156 | Beams | STR-079 | Typical 4th-8th floor beams (sheet 2 of 2) | 2509 | 25 | 1 | 3 | 3 | 6.45 | 19.35 | 3.858 | 74.6528 | 0.074653 | BBS
157 | Beams | STR-079 | Typical 4th-8th floor beams (sheet 2 of 2) | 2510 | 25 | 1 | 3 | 3 | 7.7 | 23.1 | 3.858 | 89.1204 | 0.08912 | BBS
158 | Beams | STR-079 | Typical 4th-8th floor beams (sheet 2 of 2) | 2511 | 25 | 1 | 24 | 24 | 3.55 | 85.2 | 3.858 | 328.7037 | 0.3287 | BBS
159 | Beams | STR-079 | Typical 4th-8th floor beams (sheet 2 of 2) | 2512 | 25 | 1 | 3 | 3 | 7.75 | 23.25 | 3.858 | 89.6991 | 0.089699 | BBS
160 | Beams | STR-079 | Typical 4th-8th floor beams (sheet 2 of 2) | 2513 | 25 | 1 | 6 | 6 | 6.35 | 38.1 | 3.858 | 146.9907 | 0.14699 | BBS
161 | Beams | STR-079 | Typical 4th-8th floor beams (sheet 2 of 2) | 2514 | 25 | 1 | 3 | 3 | 10.45 | 31.35 | 3.858 | 120.9491 | 0.12095 | BBS
162 | Beams | STR-079 | Typical 4th-8th floor beams (sheet 2 of 2) | 2515 | 25 | 1 | 3 | 3 | 11.2 | 33.6 | 3.858 | 129.6296 | 0.12963 | BBS
163 | Beams | STR-079 | Typical 4th-8th floor beams (sheet 2 of 2) | 2516 | 25 | 1 | 3 | 3 | 8.275 | 24.825 | 3.858 | 95.7755 | 0.095775 | BBS
164 | Beams | STR-079 | Typical 4th-8th floor beams (sheet 2 of 2) | 2517 | 25 | 1 | 6 | 6 | 10.15 | 60.9 | 3.858 | 234.9537 | 0.23495 | BBS
165 | Floor Slabs | STR-080 | Typical 4th-8th slab - bottom | 1201 | 12 | 1 | 306 | 306 | 9.9 | 3029.4 | 0.88889 | 2692.8 | 2.6928 | BBS
166 | Floor Slabs | STR-080 | Typical 4th-8th slab - bottom | 1202 | 12 | 1 | 349 | 349 | 5.5 | 1919.5 | 0.88889 | 1706.2222 | 1.7062 | BBS
167 | Floor Slabs | STR-080 | Typical 4th-8th slab - bottom | 1203 | 12 | 1 | 16 | 16 | 4.45 | 71.2 | 0.88889 | 63.2889 | 0.063289 | BBS
168 | Floor Slabs | STR-080 | Typical 4th-8th slab - bottom | 1204 | 12 | 1 | 371 | 371 | 9.05 | 3357.55 | 0.88889 | 2984.4889 | 2.9845 | BBS
169 | Floor Slabs | STR-080 | Typical 4th-8th slab - bottom | 1205 | 12 | 1 | 16 | 16 | 3.4 | 54.4 | 0.88889 | 48.3556 | 0.048356 | BBS
170 | Floor Slabs | STR-080 | Typical 4th-8th slab - bottom | 1206 | 12 | 1 | 37 | 37 | 4.6 | 170.2 | 0.88889 | 151.2889 | 0.15129 | BBS
171 | Floor Slabs | STR-080 | Typical 4th-8th slab - bottom | 1207 | 12 | 1 | 21 | 21 | 4.575 | 96.075 | 0.88889 | 85.4 | 0.0854 | BBS
172 | Floor Slabs | STR-080 | Typical 4th-8th slab - bottom | 1208 | 12 | 1 | 47 | 47 | 5.325 | 250.275 | 0.88889 | 222.4667 | 0.22247 | BBS
173 | Floor Slabs | STR-080 | Typical 4th-8th slab - bottom | 1209 | 12 | 1 | 124 | 124 | 8.7 | 1078.8 | 0.88889 | 958.9333 | 0.95893 | BBS
174 | Floor Slabs | STR-080 | Typical 4th-8th slab - bottom | 1210 | 12 | 1 | 80 | 80 | 9.05 | 724 | 0.88889 | 643.5556 | 0.64356 | BBS
175 | Floor Slabs | STR-080 | Typical 4th-8th slab - bottom | 1211 | 12 | 1 | 15 | 15 | 8.65 | 129.75 | 0.88889 | 115.3333 | 0.11533 | BBS
176 | Floor Slabs | STR-080 | Typical 4th-8th slab - bottom | 1212 | 12 | 1 | 23 | 23 | 8.75 | 201.25 | 0.88889 | 178.8889 | 0.17889 | BBS
177 | Floor Slabs | STR-080 | Typical 4th-8th slab - bottom | 1213 | 12 | 1 | 24 | 24 | 8.7 | 208.8 | 0.88889 | 185.6 | 0.1856 | BBS
178 | Floor Slabs | STR-080 | Typical 4th-8th slab - bottom | 1214 | 12 | 1 | 7 | 7 | 10 | 70 | 0.88889 | 62.2222 | 0.062222 | BBS
179 | Floor Slabs | STR-080 | Typical 4th-8th slab - bottom | 1215 | 12 | 1 | 202 | 202 | 10 | 2020 | 0.88889 | 1795.5556 | 1.7956 | BBS
180 | Floor Slabs | STR-080 | Typical 4th-8th slab - bottom | 1216 | 12 | 1 | 162 | 162 | 9.55 | 1547.1 | 0.88889 | 1375.2 | 1.3752 | BBS
181 | Floor Slabs | STR-080 | Typical 4th-8th slab - bottom | 1217 | 12 | 1 | 31 | 31 | 7.25 | 224.75 | 0.88889 | 199.7778 | 0.19978 | BBS
182 | Floor Slabs | STR-080 | Typical 4th-8th slab - bottom | 1218 | 12 | 1 | 205 | 205 | 7.775 | 1593.875 | 0.88889 | 1416.7778 | 1.4168 | BBS
183 | Floor Slabs | STR-080 | Typical 4th-8th slab - bottom | 1219 | 12 | 1 | 44 | 44 | 8 | 352 | 0.88889 | 312.8889 | 0.31289 | BBS
184 | Floor Slabs | STR-080 | Typical 4th-8th slab - bottom | 1220 | 12 | 1 | 23 | 23 | 12 | 276 | 0.88889 | 245.3333 | 0.24533 | BBS
185 | Floor Slabs | STR-080 | Typical 4th-8th slab - bottom | 1221 | 12 | 1 | 212 | 212 | 6 | 1272 | 0.88889 | 1130.6667 | 1.1307 | BBS
186 | Floor Slabs | STR-080 | Typical 4th-8th slab - bottom | 1222 | 12 | 1 | 13 | 13 | 7.325 | 95.225 | 0.88889 | 84.6444 | 0.084644 | BBS
187 | Floor Slabs | STR-080 | Typical 4th-8th slab - bottom | 1223 | 12 | 1 | 149 | 149 | 12 | 1788 | 0.88889 | 1589.3333 | 1.5893 | BBS
188 | Floor Slabs | STR-080 | Typical 4th-8th slab - bottom | 1224 | 12 | 1 | 85 | 85 | 7.375 | 626.875 | 0.88889 | 557.2222 | 0.55722 | BBS
189 | Floor Slabs | STR-080 | Typical 4th-8th slab - bottom | 1225 | 12 | 1 | 13 | 13 | 3.95 | 51.35 | 0.88889 | 45.6444 | 0.045644 | BBS
190 | Floor Slabs | STR-080 | Typical 4th-8th slab - bottom | 1226 | 12 | 1 | 357 | 357 | 6.2 | 2213.4 | 0.88889 | 1967.4667 | 1.9675 | BBS
191 | Floor Slabs | STR-080 | Typical 4th-8th slab - bottom | 1227 | 12 | 1 | 212 | 212 | 9.475 | 2008.7 | 0.88889 | 1785.5111 | 1.7855 | BBS
192 | Floor Slabs | STR-080 | Typical 4th-8th slab - bottom | 1228 | 12 | 1 | 75 | 75 | 7.25 | 543.75 | 0.88889 | 483.3333 | 0.48333 | BBS
193 | Floor Slabs | STR-080 | Typical 4th-8th slab - bottom | 1229 | 12 | 1 | 7 | 7 | 4.8 | 33.6 | 0.88889 | 29.8667 | 0.029867 | BBS
194 | Floor Slabs | STR-080 | Typical 4th-8th slab - bottom | 1230 | 12 | 1 | 73 | 73 | 7.4 | 540.2 | 0.88889 | 480.1778 | 0.48018 | BBS
195 | Floor Slabs | STR-080 | Typical 4th-8th slab - bottom | 1231 | 12 | 1 | 13 | 13 | 6.9 | 89.7 | 0.88889 | 79.7333 | 0.079733 | BBS
196 | Floor Slabs | STR-080 | Typical 4th-8th slab - bottom | 1232 | 12 | 1 | 12 | 12 | 5.9 | 70.8 | 0.88889 | 62.9333 | 0.062933 | BBS
197 | Floor Slabs | STR-080 | Typical 4th-8th slab - bottom | 1233 | 12 | 1 | 13 | 13 | 4.2 | 54.6 | 0.88889 | 48.5333 | 0.048533 | BBS
198 | Floor Slabs | STR-080 | Typical 4th-8th slab - bottom | 1234 | 12 | 1 | 73 | 73 | 6 | 438 | 0.88889 | 389.3333 | 0.38933 | BBS
199 | Floor Slabs | STR-080 | Typical 4th-8th slab - bottom | 1235 | 12 | 1 | 43 | 43 | 11.75 | 505.25 | 0.88889 | 449.1111 | 0.44911 | BBS
200 | Floor Slabs | STR-080 | Typical 4th-8th slab - bottom | 1236 | 12 | 1 | 12 | 12 | 8.35 | 100.2 | 0.88889 | 89.0667 | 0.089067 | BBS
201 | Floor Slabs | STR-080 | Typical 4th-8th slab - bottom | 1237 | 12 | 1 | 75 | 75 | 11.25 | 843.75 | 0.88889 | 750 | 0.75 | BBS
202 | Floor Slabs | STR-081 | Typical 4th-8th slab - top | 1238 | 12 | 1 | 16 | 16 | 1.925 | 30.8 | 0.88889 | 27.3778 | 0.027378 | BBS
203 | Floor Slabs | STR-081 | Typical 4th-8th slab - top | 1239 | 12 | 1 | 230 | 230 | 11.65 | 2679.5 | 0.88889 | 2381.7778 | 2.3818 | BBS
204 | Floor Slabs | STR-081 | Typical 4th-8th slab - top | 1240 | 12 | 1 | 74 | 74 | 5.85 | 432.9 | 0.88889 | 384.8 | 0.3848 | BBS
205 | Floor Slabs | STR-081 | Typical 4th-8th slab - top | 1241 | 12 | 1 | 21 | 21 | 8.05 | 169.05 | 0.88889 | 150.2667 | 0.15027 | BBS
206 | Floor Slabs | STR-081 | Typical 4th-8th slab - top | 1242 | 12 | 1 | 263 | 263 | 8 | 2104 | 0.88889 | 1870.2222 | 1.8702 | BBS
207 | Floor Slabs | STR-081 | Typical 4th-8th slab - top | 1243 | 12 | 1 | 226 | 226 | 8.8 | 1988.8 | 0.88889 | 1767.8222 | 1.7678 | BBS
208 | Floor Slabs | STR-081 | Typical 4th-8th slab - top | 1244 | 12 | 1 | 21 | 21 | 7.35 | 154.35 | 0.88889 | 137.2 | 0.1372 | BBS
209 | Floor Slabs | STR-081 | Typical 4th-8th slab - top | 1245 | 12 | 1 | 21 | 21 | 8.65 | 181.65 | 0.88889 | 161.4667 | 0.16147 | BBS
210 | Floor Slabs | STR-081 | Typical 4th-8th slab - top | 1246 | 12 | 1 | 27 | 27 | 4.575 | 123.525 | 0.88889 | 109.8 | 0.1098 | BBS
211 | Floor Slabs | STR-081 | Typical 4th-8th slab - top | 1247 | 12 | 1 | 65 | 65 | 5.325 | 346.125 | 0.88889 | 307.6667 | 0.30767 | BBS
212 | Floor Slabs | STR-081 | Typical 4th-8th slab - top | 1248 | 12 | 1 | 15 | 15 | 4.7 | 70.5 | 0.88889 | 62.6667 | 0.062667 | BBS
213 | Floor Slabs | STR-081 | Typical 4th-8th slab - top | 1249 | 12 | 1 | 23 | 23 | 12 | 276 | 0.88889 | 245.3333 | 0.24533 | BBS
214 | Floor Slabs | STR-081 | Typical 4th-8th slab - top | 1250 | 12 | 1 | 9 | 9 | 10 | 90 | 0.88889 | 80 | 0.08 | BBS
215 | Floor Slabs | STR-081 | Typical 4th-8th slab - top | 1251 | 12 | 1 | 234 | 234 | 8.65 | 2024.1 | 0.88889 | 1799.2 | 1.7992 | BBS
216 | Floor Slabs | STR-081 | Typical 4th-8th slab - top | 1252 | 12 | 1 | 24 | 24 | 4.6 | 110.4 | 0.88889 | 98.1333 | 0.098133 | BBS
217 | Floor Slabs | STR-081 | Typical 4th-8th slab - top | 1253 | 12 | 1 | 152 | 152 | 5.9 | 896.8 | 0.88889 | 797.1556 | 0.79716 | BBS
218 | Floor Slabs | STR-081 | Typical 4th-8th slab - top | 1254 | 12 | 1 | 119 | 119 | 9.525 | 1133.475 | 0.88889 | 1007.5333 | 1.0075 | BBS
219 | Floor Slabs | STR-081 | Typical 4th-8th slab - top | 1255 | 12 | 1 | 206 | 206 | 4.275 | 880.65 | 0.88889 | 782.8 | 0.7828 | BBS
220 | Floor Slabs | STR-081 | Typical 4th-8th slab - top | 1256 | 12 | 1 | 31 | 31 | 3.75 | 116.25 | 0.88889 | 103.3333 | 0.10333 | BBS
221 | Floor Slabs | STR-081 | Typical 4th-8th slab - top | 1257 | 12 | 1 | 36 | 36 | 10.4 | 374.4 | 0.88889 | 332.8 | 0.3328 | BBS
222 | Floor Slabs | STR-081 | Typical 4th-8th slab - top | 1258 | 12 | 1 | 23 | 23 | 3.45 | 79.35 | 0.88889 | 70.5333 | 0.070533 | BBS
223 | Floor Slabs | STR-081 | Typical 4th-8th slab - top | 1259 | 12 | 1 | 212 | 212 | 9.5 | 2014 | 0.88889 | 1790.2222 | 1.7902 | BBS
224 | Floor Slabs | STR-081 | Typical 4th-8th slab - top | 1260 | 12 | 1 | 49 | 49 | 7.3 | 357.7 | 0.88889 | 317.9556 | 0.31796 | BBS
225 | Floor Slabs | STR-081 | Typical 4th-8th slab - top | 1261 | 12 | 1 | 113 | 113 | 8.75 | 988.75 | 0.88889 | 878.8889 | 0.87889 | BBS
226 | Floor Slabs | STR-081 | Typical 4th-8th slab - top | 1262 | 12 | 1 | 85 | 85 | 3.75 | 318.75 | 0.88889 | 283.3333 | 0.28333 | BBS
227 | Floor Slabs | STR-081 | Typical 4th-8th slab - top | 1263 | 12 | 1 | 13 | 13 | 4.1 | 53.3 | 0.88889 | 47.3778 | 0.047378 | BBS
228 | Floor Slabs | STR-081 | Typical 4th-8th slab - top | 1264 | 12 | 1 | 13 | 13 | 4.2 | 54.6 | 0.88889 | 48.5333 | 0.048533 | BBS
229 | Floor Slabs | STR-081 | Typical 4th-8th slab - top | 1265 | 12 | 1 | 357 | 357 | 9.2 | 3284.4 | 0.88889 | 2919.4667 | 2.9195 | BBS
230 | Floor Slabs | STR-081 | Typical 4th-8th slab - top | 1266 | 12 | 1 | 12 | 12 | 9.475 | 113.7 | 0.88889 | 101.0667 | 0.10107 | BBS
231 | Floor Slabs | STR-081 | Typical 4th-8th slab - top | 1267 | 12 | 1 | 101 | 101 | 2.2 | 222.2 | 0.88889 | 197.5111 | 0.19751 | BBS
232 | Floor Slabs | STR-081 | Typical 4th-8th slab - top | 1268 | 12 | 1 | 9 | 9 | 8.5 | 76.5 | 0.88889 | 68 | 0.068 | BBS
233 | Floor Slabs | STR-081 | Typical 4th-8th slab - top | 1269 | 12 | 1 | 87 | 87 | 4.55 | 395.85 | 0.88889 | 351.8667 | 0.35187 | BBS
234 | Floor Slabs | STR-081 | Typical 4th-8th slab - top | 1270 | 12 | 1 | 48 | 48 | 8.727 | 418.896 | 0.88889 | 372.352 | 0.37235 | BBS
235 | Floor Slabs | STR-081 | Typical 4th-8th slab - top | 1271 | 12 | 1 | 74 | 74 | 12 | 888 | 0.88889 | 789.3333 | 0.78933 | BBS
236 | Floor Slabs | STR-081 | Typical 4th-8th slab - top | 1272 | 12 | 1 | 43 | 43 | 11.75 | 505.25 | 0.88889 | 449.1111 | 0.44911 | BBS
237 | Floor Slabs | STR-081 | Typical 4th-8th slab - top | 1273 | 12 | 1 | 12 | 12 | 8.8 | 105.6 | 0.88889 | 93.8667 | 0.093867 | BBS
238 | Floor Slabs | STR-081 | Typical 4th-8th slab - top | 1274 | 12 | 1 | 75 | 75 | 7.9 | 592.5 | 0.88889 | 526.6667 | 0.52667 | BBS
239 | Floor Slabs | STR-082 | Typical 4th-8th slab - additional top | 1275 | 12 | 1 | 59 | 59 | 11 | 649 | 0.88889 | 576.8889 | 0.57689 | BBS
240 | Floor Slabs | STR-082 | Typical 4th-8th slab - additional top | 1276 | 12 | 1 | 296 | 296 | 3 | 888 | 0.88889 | 789.3333 | 0.78933 | BBS
241 | Floor Slabs | STR-082 | Typical 4th-8th slab - additional top | 1277 | 12 | 1 | 15 | 15 | 2.9 | 43.5 | 0.88889 | 38.6667 | 0.038667 | BBS
242 | Floor Slabs | STR-082 | Typical 4th-8th slab - additional top | 1278 | 12 | 1 | 15 | 15 | 4.15 | 62.25 | 0.88889 | 55.3333 | 0.055333 | BBS
243 | Floor Slabs | STR-082 | Typical 4th-8th slab - additional top | 1279 | 12 | 1 | 73 | 73 | 4.5 | 328.5 | 0.88889 | 292 | 0.292 | BBS
244 | Floor Slabs | STR-082 | Typical 4th-8th slab - additional top | 1280 | 12 | 1 | 75 | 75 | 6 | 450 | 0.88889 | 400 | 0.4 | BBS
245 | Floor Slabs | STR-082 | Typical 4th-8th slab - additional top | 1281 | 12 | 1 | 60 | 60 | 4.9 | 294 | 0.88889 | 261.3333 | 0.26133 | BBS
246 | Floor Slabs | STR-082 | Typical 4th-8th slab - additional top | 1282 | 12 | 1 | 8 | 8 | 1.475 | 11.8 | 0.88889 | 10.4889 | 0.010489 | BBS
247 | Floor Slabs | STR-082 | Typical 4th-8th slab - additional top | 1601 | 16 | 1 | 6 | 6 | 3.675 | 22.05 | 1.5802 | 34.8444 | 0.034844 | BBS
248 | Floor Slabs | STR-082 | Typical 4th-8th slab - additional top | 1602 | 16 | 1 | 6 | 6 | 6.675 | 40.05 | 1.5802 | 63.2889 | 0.063289 | BBS
249 | Floor Slabs | STR-082 | Typical 4th-8th slab - additional top | 1603 | 16 | 1 | 3 | 3 | 3 | 9 | 1.5802 | 14.2222 | 0.014222 | BBS
250 | Floor Slabs | STR-082 | Typical 4th-8th slab - additional top | 1604 | 16 | 1 | 6 | 6 | 4.025 | 24.15 | 1.5802 | 38.163 | 0.038163 | BBS
251 | Staircases | STR-027 | Main staircase typical flight (4th to 10th, one storey) | 1201 | 12 | 1 | 30 | 30 | 6.2 | 186 | 0.88889 | 165.3333 | 0.16533 | BBS
252 | Staircases | STR-027 | Main staircase typical flight (4th to 10th, one storey) | 1202 | 12 | 1 | 80 | 80 | 2.3 | 184 | 0.88889 | 163.5556 | 0.16356 | BBS
253 | Staircases | STR-027 | Main staircase typical flight (4th to 10th, one storey) | 1203 | 12 | 1 | 26 | 26 | 4.8 | 124.8 | 0.88889 | 110.9333 | 0.11093 | BBS
254 | Staircases | STR-027 | Main staircase typical flight (4th to 10th, one storey) | 1601 | 16 | 1 | 11 | 11 | 8.45 | 92.95 | 1.5802 | 146.884 | 0.14688 | BBS
255 | Staircases | STR-027 | Main staircase typical flight (4th to 10th, one storey) | 1602 | 16 | 1 | 11 | 11 | 4.475 | 49.225 | 1.5802 | 77.7877 | 0.077788 | BBS
256 | Staircases | STR-027 | Main staircase typical flight (4th to 10th, one storey) | 1603 | 16 | 1 | 11 | 11 | 2.4 | 26.4 | 1.5802 | 41.7185 | 0.041719 | BBS
257 | Staircases | STR-027 | Main staircase typical flight (4th to 10th, one storey) | 1604 | 16 | 1 | 11 | 11 | 4.25 | 46.75 | 1.5802 | 73.8765 | 0.073877 | BBS
258 | Staircases | STR-027 | Main staircase typical flight (4th to 10th, one storey) | 1605 | 16 | 1 | 11 | 11 | 2.1 | 23.1 | 1.5802 | 36.5037 | 0.036504 | BBS
259 | Staircases | STR-027 | Main staircase typical flight (4th to 10th, one storey) | 1606 | 16 | 1 | 11 | 11 | 6.95 | 76.45 | 1.5802 | 120.8099 | 0.12081 | BBS
260 | Staircases | STR-027 | Main staircase typical flight (4th to 10th, one storey) | 1607 | 16 | 1 | 11 | 11 | 3.3 | 36.3 | 1.5802 | 57.363 | 0.057363 | BBS
261 | Staircases | STR-027 | Main staircase typical flight (4th to 10th, one storey) | 1608 | 16 | 1 | 11 | 11 | 1.2 | 13.2 | 1.5802 | 20.8593 | 0.020859 | BBS
262 | Staircases | STR-027 | Main staircase typical flight (4th to 10th, one storey) | 1609 | 16 | 1 | 11 | 11 | 6.225 | 68.475 | 1.5802 | 108.2074 | 0.10821 | BBS
263 | Staircases | STR-027 | Main staircase typical flight (4th to 10th, one storey) | 1610 | 16 | 1 | 11 | 11 | 3.225 | 35.475 | 1.5802 | 56.0593 | 0.056059 | BBS
264 | Staircases | STR-037 | Emergency staircase typical flight (4th to 10th, one storey) | 1201 | 12 | 1 | 30 | 30 | 6.2 | 186 | 0.88889 | 165.3333 | 0.16533 | BBS
265 | Staircases | STR-037 | Emergency staircase typical flight (4th to 10th, one storey) | 1202 | 12 | 1 | 80 | 80 | 2.3 | 184 | 0.88889 | 163.5556 | 0.16356 | BBS
266 | Staircases | STR-037 | Emergency staircase typical flight (4th to 10th, one storey) | 1203 | 12 | 1 | 26 | 26 | 4.8 | 124.8 | 0.88889 | 110.9333 | 0.11093 | BBS
267 | Staircases | STR-037 | Emergency staircase typical flight (4th to 10th, one storey) | 1601 | 16 | 1 | 11 | 11 | 8.175 | 89.925 | 1.5802 | 142.1037 | 0.1421 | BBS
268 | Staircases | STR-037 | Emergency staircase typical flight (4th to 10th, one storey) | 1602 | 16 | 1 | 11 | 11 | 2.65 | 29.15 | 1.5802 | 46.0642 | 0.046064 | BBS
269 | Staircases | STR-037 | Emergency staircase typical flight (4th to 10th, one storey) | 1603 | 16 | 1 | 11 | 11 | 2.4 | 26.4 | 1.5802 | 41.7185 | 0.041719 | BBS
270 | Staircases | STR-037 | Emergency staircase typical flight (4th to 10th, one storey) | 1604 | 16 | 1 | 11 | 11 | 4.3 | 47.3 | 1.5802 | 74.7457 | 0.074746 | BBS
271 | Staircases | STR-037 | Emergency staircase typical flight (4th to 10th, one storey) | 1605 | 16 | 1 | 11 | 11 | 2.1 | 23.1 | 1.5802 | 36.5037 | 0.036504 | BBS
272 | Staircases | STR-037 | Emergency staircase typical flight (4th to 10th, one storey) | 1606 | 16 | 1 | 11 | 11 | 6.9 | 75.9 | 1.5802 | 119.9407 | 0.11994 | BBS
273 | Staircases | STR-037 | Emergency staircase typical flight (4th to 10th, one storey) | 1607 | 16 | 1 | 11 | 11 | 4.8 | 52.8 | 1.5802 | 83.437 | 0.083437 | BBS
274 | Staircases | STR-037 | Emergency staircase typical flight (4th to 10th, one storey) | 1608 | 16 | 1 | 11 | 11 | 3.4 | 37.4 | 1.5802 | 59.1012 | 0.059101 | BBS
275 | Staircases | STR-037 | Emergency staircase typical flight (4th to 10th, one storey) | 1609 | 16 | 1 | 11 | 11 | 3.2 | 35.2 | 1.5802 | 55.6247 | 0.055625 | BBS
276 | Staircases | STR-037 | Emergency staircase typical flight (4th to 10th, one storey) | 1610 | 16 | 1 | 11 | 11 | 2 | 22 | 1.5802 | 34.7654 | 0.034765 | BBS
SUMMARY - SIXTH FLOOR: ELEMENT BY BAR SIZE (TONNES)
|  |  | Element | 10 | 12 | 16 | 20 | 25 | Total (t)
|  |  | Raft Foundation | 0 | 0 | 0 | 0 | 0 | 0
|  |  | Columns | 4.5506 | 0 | 0 | 7.1333 | 0 | 11.684
|  |  | Shear Walls | 1.4422 | 1.9172 | 0 | 6.9042 | 0 | 10.2636
|  |  | Lift Walls | 0.63556 | 0.8656 | 0 | 3.3205 | 0 | 4.8216
|  |  | Retaining / Ramp Walls | 0 | 0 | 0 | 0 | 0 | 0
|  |  | Beams | 1.8062 | 0 | 1.2477 | 2.1351 | 5.5069 | 10.6959
|  |  | Floor Slabs | 0 | 49.8044 | 0.15052 | 0 | 0 | 49.955
|  |  | Staircases | 0 | 0.87964 | 1.4341 | 0 | 0 | 2.3137
|  |  | Lift Core Roof Slab | 0 | 0 | 0 | 0 | 0 | 0
|  |  | TOTAL - SIXTH FLOOR | 8.4346 | 53.4668 | 2.8323 | 19.4931 | 5.5069 | 89.7338 | Check vs detail (should be 0): |  |  | 0

## F11 Seventh Floor
REINFORCEMENT TAKE-OFF - SEVENTH FLOOR (+24100) - TYPICAL 4TH-8TH
Proposed Kaneshie Block N Redevelopment
Calculation per line: Total bars = members x bars/member; Total length = bars x cut length; kg = length x d^2/162; t = kg/1000
Item | Element | Drawing | Description / location | Bar mark | Dia (mm) | No. of members | No. of bars per member | Total no. of bars | Cut length per bar (m) | Total length (m) | Unit mass (kg/m) | Weight (kg) | Weight (t) | Source
1 | Columns | STR-007 | COL-01A (5 nos) 7th to 8th - links | 1001 | 10 | 5 | 30 | 150 | 2.33 | 349.5 | 0.61728 | 215.7407 | 0.21574 | Elevation + BBS length
2 | Columns | STR-007 | COL-01A (5 nos) 7th to 8th - links | 1002 | 10 | 5 | 60 | 300 | 1.33 | 399 | 0.61728 | 246.2963 | 0.2463 | Elevation + BBS length
3 | Columns | STR-007 | COL-01A (5 nos) 7th to 8th - links | 1003 | 10 | 5 | 30 | 150 | 1.83 | 274.5 | 0.61728 | 169.4444 | 0.16944 | Elevation + BBS length
4 | Columns | STR-007 | COL-01A (5 nos) 7th to 8th - main bars | 2001 | 20 | 5 | 16 | 80 | 4.5 | 360 | 2.4691 | 888.8889 | 0.88889 | Elevation + BBS length
5 | Columns | STR-007 | COL-01B (1 nos) 7th to 8th - links | 1001 | 10 | 1 | 30 | 30 | 2.33 | 69.9 | 0.61728 | 43.1481 | 0.043148 | Elevation + BBS length
6 | Columns | STR-007 | COL-01B (1 nos) 7th to 8th - links | 1002 | 10 | 1 | 60 | 60 | 1.33 | 79.8 | 0.61728 | 49.2593 | 0.049259 | Elevation + BBS length
7 | Columns | STR-007 | COL-01B (1 nos) 7th to 8th - links | 1003 | 10 | 1 | 30 | 30 | 1.83 | 54.9 | 0.61728 | 33.8889 | 0.033889 | Elevation + BBS length
8 | Columns | STR-007 | COL-01B (1 nos) 7th to 8th - main bars | 2001 | 20 | 1 | 16 | 16 | 4.5 | 72 | 2.4691 | 177.7778 | 0.17778 | Elevation + BBS length
9 | Columns | STR-008 | COL-01C (2 nos) 7th to 8th - links | 1001 | 10 | 2 | 30 | 60 | 2.33 | 139.8 | 0.61728 | 86.2963 | 0.086296 | Elevation + BBS length
10 | Columns | STR-008 | COL-01C (2 nos) 7th to 8th - links | 1002 | 10 | 2 | 60 | 120 | 1.33 | 159.6 | 0.61728 | 98.5185 | 0.098519 | Elevation + BBS length
11 | Columns | STR-008 | COL-01C (2 nos) 7th to 8th - links | 1003 | 10 | 2 | 30 | 60 | 1.83 | 109.8 | 0.61728 | 67.7778 | 0.067778 | Elevation + BBS length
12 | Columns | STR-008 | COL-01C (2 nos) 7th to 8th - main bars | 2001 | 20 | 2 | 16 | 32 | 4.5 | 144 | 2.4691 | 355.5556 | 0.35556 | Elevation + BBS length
13 | Columns | STR-008 | COL-01D (1 nos) 7th to 8th - links | 1001 | 10 | 1 | 30 | 30 | 2.33 | 69.9 | 0.61728 | 43.1481 | 0.043148 | Elevation + BBS length
14 | Columns | STR-008 | COL-01D (1 nos) 7th to 8th - links | 1002 | 10 | 1 | 60 | 60 | 1.33 | 79.8 | 0.61728 | 49.2593 | 0.049259 | Elevation + BBS length
15 | Columns | STR-008 | COL-01D (1 nos) 7th to 8th - links | 1003 | 10 | 1 | 30 | 30 | 1.83 | 54.9 | 0.61728 | 33.8889 | 0.033889 | Elevation + BBS length
16 | Columns | STR-008 | COL-01D (1 nos) 7th to 8th - main bars | 2001 | 20 | 1 | 16 | 16 | 4.5 | 72 | 2.4691 | 177.7778 | 0.17778 | Elevation + BBS length
17 | Columns | STR-010 | COL-02A (3 nos) 7th to 8th - links | 1004 | 10 | 3 | 30 | 90 | 2.91 | 261.9 | 0.61728 | 161.6667 | 0.16167 | Elevation + BBS length
18 | Columns | STR-010 | COL-02A (3 nos) 7th to 8th - links | 1005 | 10 | 3 | 150 | 450 | 1.008 | 453.6 | 0.61728 | 280 | 0.28 | Elevation + BBS length
19 | Columns | STR-010 | COL-02A (3 nos) 7th to 8th - main bars | 2001 | 20 | 3 | 18 | 54 | 4.5 | 243 | 2.4691 | 600 | 0.6 | Elevation + BBS length
20 | Columns | STR-010 | COL-02B (6 nos) 7th to 8th - links | 1004 | 10 | 6 | 30 | 180 | 2.91 | 523.8 | 0.61728 | 323.3333 | 0.32333 | Elevation + BBS length
21 | Columns | STR-010 | COL-02B (6 nos) 7th to 8th - links | 1005 | 10 | 6 | 150 | 900 | 1.008 | 907.2 | 0.61728 | 560 | 0.56 | Elevation + BBS length
22 | Columns | STR-010 | COL-02B (6 nos) 7th to 8th - main bars | 2001 | 20 | 6 | 18 | 108 | 4.5 | 486 | 2.4691 | 1200 | 1.2 | Elevation + BBS length
23 | Columns | STR-011 | COL-02C (1 nos) 7th to 8th - links | 1004 | 10 | 1 | 30 | 30 | 2.91 | 87.3 | 0.61728 | 53.8889 | 0.053889 | Elevation + BBS length
24 | Columns | STR-011 | COL-02C (1 nos) 7th to 8th - links | 1005 | 10 | 1 | 90 | 90 | 1.008 | 90.72 | 0.61728 | 56 | 0.056 | Elevation + BBS length
25 | Columns | STR-011 | COL-02C (1 nos) 7th to 8th - main bars | 2001 | 20 | 1 | 18 | 18 | 4.5 | 81 | 2.4691 | 200 | 0.2 | Elevation + BBS length
26 | Columns | STR-011 | COL-02D (15 nos) 7th to 8th - links | 1004 | 10 | 15 | 30 | 450 | 2.91 | 1309.5 | 0.61728 | 808.3333 | 0.80833 | Elevation + BBS length
27 | Columns | STR-011 | COL-02D (15 nos) 7th to 8th - links | 1005 | 10 | 15 | 90 | 1350 | 1.008 | 1360.8 | 0.61728 | 840 | 0.84 | Elevation + BBS length
28 | Columns | STR-011 | COL-02D (15 nos) 7th to 8th - main bars | 2001 | 20 | 15 | 18 | 270 | 4.5 | 1215 | 2.4691 | 3000 | 3 | Elevation + BBS length
29 | Columns | STR-012 | SWC-01A (1 nos) 7th to 8th - links | 1001 | 10 | 1 | 30 | 30 | 5.93 | 177.9 | 0.61728 | 109.8148 | 0.10981 | Elevation + BBS length
30 | Columns | STR-012 | SWC-01A (1 nos) 7th to 8th - links | 1002 | 10 | 1 | 30 | 30 | 2.48 | 74.4 | 0.61728 | 45.9259 | 0.045926 | Elevation + BBS length
31 | Columns | STR-012 | SWC-01A (1 nos) 7th to 8th - links | 1003 | 10 | 1 | 210 | 210 | 0.91 | 191.1 | 0.61728 | 117.963 | 0.11796 | Elevation + BBS length
32 | Columns | STR-012 | SWC-01A (1 nos) 7th to 8th - links | 1004 | 10 | 1 | 120 | 120 | 0.77 | 92.4 | 0.61728 | 57.037 | 0.057037 | Elevation + BBS length
33 | Columns | STR-012 | SWC-01A (1 nos) 7th to 8th - main bars | 2001 | 20 | 1 | 48 | 48 | 4.5 | 216 | 2.4691 | 533.3333 | 0.53333 | Elevation + BBS length
34 | Shear Walls | STR-015/016 | Main core CW-01 (L=3600mm) 7th to 8th - horizontal Y12@150 NF/FF | H-Y12 | 12 | 1 | 40 | 40 | 4.02 | 160.8 | 0.88889 | 142.9333 | 0.14293 | Elevation count / plan length
35 | Shear Walls | STR-015/016 | Main core CW-01 7th to 8th - vertical Y20@150 NF/FF | V-Y20 | 20 | 1 | 58 | 58 | 4.1 | 237.8 | 2.4691 | 587.1605 | 0.58716 | Elevation / plan
36 | Shear Walls | STR-015/016 | Main core CW-05 (L=7250mm) 7th to 8th - horizontal Y12@150 NF/FF | H-Y12 | 12 | 1 | 40 | 40 | 7.67 | 306.8 | 0.88889 | 272.7111 | 0.27271 | Elevation count / plan length
37 | Shear Walls | STR-015/016 | Main core CW-05 7th to 8th - vertical Y20@150 NF/FF | V-Y20 | 20 | 1 | 100 | 100 | 4.1 | 410 | 2.4691 | 1012.3457 | 1.0123 | Elevation / plan
38 | Shear Walls | STR-015/016 | Main core CW-07 (stair section) (L=7250mm) 7th to 8th - horizontal Y12@150 NF/FF | H-Y12 | 12 | 1 | 40 | 40 | 7.67 | 306.8 | 0.88889 | 272.7111 | 0.27271 | Elevation count / plan length
39 | Shear Walls | STR-015/016 | Main core CW-07 (stair section) 7th to 8th - vertical Y20@150 NF/FF | V-Y20 | 20 | 1 | 100 | 100 | 4.1 | 410 | 2.4691 | 1012.3457 | 1.0123 | Elevation / plan
40 | Shear Walls | STR-015/016 | Main core CW-09 (L=1150mm) 7th to 8th - horizontal Y12@150 NF/FF | H-Y12 | 12 | 1 | 40 | 40 | 1.57 | 62.8 | 0.88889 | 55.8222 | 0.055822 | Elevation count / plan length
41 | Shear Walls | STR-015/016 | Main core CW-09 7th to 8th - vertical Y20@150 NF/FF | V-Y20 | 20 | 1 | 18 | 18 | 4.1 | 73.8 | 2.4691 | 182.2222 | 0.18222 | Elevation / plan
42 | Shear Walls | STR-015/016 | Main core CW-10 (L=1150mm) 7th to 8th - horizontal Y12@150 NF/FF | H-Y12 | 12 | 1 | 40 | 40 | 1.57 | 62.8 | 0.88889 | 55.8222 | 0.055822 | Elevation count / plan length
43 | Shear Walls | STR-015/016 | Main core CW-10 7th to 8th - vertical Y20@150 NF/FF | V-Y20 | 20 | 1 | 18 | 18 | 4.1 | 73.8 | 2.4691 | 182.2222 | 0.18222 | Elevation / plan
44 | Shear Walls | STR-015/016 | Main core CW-11 (L=1650mm) 7th to 8th - horizontal Y12@150 NF/FF | H-Y12 | 12 | 1 | 40 | 40 | 2.07 | 82.8 | 0.88889 | 73.6 | 0.0736 | Elevation count / plan length
45 | Shear Walls | STR-015/016 | Main core CW-11 7th to 8th - vertical Y20@150 NF/FF | V-Y20 | 20 | 1 | 24 | 24 | 4.1 | 98.4 | 2.4691 | 242.963 | 0.24296 | Elevation / plan
46 | Shear Walls | STR-015/016 | Main core confinement links Y10@150 (26 positions on plan) 7th to 8th | LNK-Y10 | 10 | 1 | 572 | 572 | 1.8 | 1029.6 | 0.61728 | 635.5556 | 0.63556 | Assumed link cut length
47 | Shear Walls | STR-013/014 | Emergency stair core CW-12 (L=7050mm) 7th to 8th - horizontal Y12@150 NF/FF | H-Y12 | 12 | 1 | 40 | 40 | 7.47 | 298.8 | 0.88889 | 265.6 | 0.2656 | Elevation count / plan length
48 | Shear Walls | STR-013/014 | Emergency stair core CW-12 7th to 8th - vertical Y20@150 NF/FF | V-Y20 | 20 | 1 | 96 | 96 | 4.1 | 393.6 | 2.4691 | 971.8519 | 0.97185 | Elevation / plan
49 | Shear Walls | STR-013/014 | Emergency stair core CW-13 (L=7810mm) 7th to 8th - horizontal Y12@150 NF/FF | H-Y12 | 12 | 1 | 40 | 40 | 8.23 | 329.2 | 0.88889 | 292.6222 | 0.29262 | Elevation count / plan length
50 | Shear Walls | STR-013/014 | Emergency stair core CW-13 7th to 8th - vertical Y20@150 NF/FF | V-Y20 | 20 | 1 | 104 | 104 | 4.1 | 426.4 | 2.4691 | 1052.8395 | 1.0528 | Elevation / plan
51 | Shear Walls | STR-013/014 | Emergency stair core CW-14 (L=3450mm) 7th to 8th - horizontal Y12@150 NF/FF | H-Y12 | 12 | 1 | 40 | 40 | 3.87 | 154.8 | 0.88889 | 137.6 | 0.1376 | Elevation count / plan length
52 | Shear Walls | STR-013/014 | Emergency stair core CW-14 7th to 8th - vertical Y20@150 NF/FF | V-Y20 | 20 | 1 | 48 | 48 | 4.1 | 196.8 | 2.4691 | 485.9259 | 0.48593 | Elevation / plan
53 | Shear Walls | STR-013/014 | Emergency stair core CW-15 (L=2425mm) 7th to 8th - horizontal Y12@150 NF/FF | H-Y12 | 12 | 1 | 40 | 40 | 2.845 | 113.8 | 0.88889 | 101.1556 | 0.10116 | Elevation count / plan length
54 | Shear Walls | STR-013/014 | Emergency stair core CW-15 7th to 8th - vertical Y20@150 NF/FF | V-Y20 | 20 | 1 | 36 | 36 | 4.1 | 147.6 | 2.4691 | 364.4444 | 0.36444 | Elevation / plan
55 | Shear Walls | STR-013/014 | Emergency stair core CW-16 (L=775mm) 7th to 8th - horizontal Y12@150 NF/FF | H-Y12 | 12 | 1 | 40 | 40 | 1.195 | 47.8 | 0.88889 | 42.4889 | 0.042489 | Elevation count / plan length
56 | Shear Walls | STR-013/014 | Emergency stair core CW-16 7th to 8th - vertical Y20@150 NF/FF | V-Y20 | 20 | 1 | 14 | 14 | 4.1 | 57.4 | 2.4691 | 141.7284 | 0.14173 | Elevation / plan
57 | Shear Walls | STR-013/014 | Emergency stair core CW-17 (L=360mm) 7th to 8th - horizontal Y12@150 NF/FF | H-Y12 | 12 | 1 | 40 | 40 | 0.78 | 31.2 | 0.88889 | 27.7333 | 0.027733 | Elevation count / plan length
58 | Shear Walls | STR-013/014 | Emergency stair core CW-17 7th to 8th - vertical Y20@150 NF/FF | V-Y20 | 20 | 1 | 8 | 8 | 4.1 | 32.8 | 2.4691 | 80.9877 | 0.080988 | Elevation / plan
59 | Shear Walls | STR-013/014 | Emergency stair core CW-18 (L=1300mm) 7th to 8th - horizontal Y12@150 NF/FF | H-Y12 | 12 | 1 | 40 | 40 | 1.72 | 68.8 | 0.88889 | 61.1556 | 0.061156 | Elevation count / plan length
60 | Shear Walls | STR-013/014 | Emergency stair core CW-18 7th to 8th - vertical Y20@150 NF/FF | V-Y20 | 20 | 1 | 20 | 20 | 4.1 | 82 | 2.4691 | 202.4691 | 0.20247 | Elevation / plan
61 | Shear Walls | STR-013/014 | Emergency stair core CW-19 (L=1100mm) 7th to 8th - horizontal Y12@150 NF/FF | H-Y12 | 12 | 1 | 40 | 40 | 1.52 | 60.8 | 0.88889 | 54.0444 | 0.054044 | Elevation count / plan length
62 | Shear Walls | STR-013/014 | Emergency stair core CW-19 7th to 8th - vertical Y20@150 NF/FF | V-Y20 | 20 | 1 | 18 | 18 | 4.1 | 73.8 | 2.4691 | 182.2222 | 0.18222 | Elevation / plan
63 | Shear Walls | STR-013/014 | Emergency stair core CW-20 (L=1300mm) 7th to 8th - horizontal Y12@150 NF/FF | H-Y12 | 12 | 1 | 40 | 40 | 1.72 | 68.8 | 0.88889 | 61.1556 | 0.061156 | Elevation count / plan length
64 | Shear Walls | STR-013/014 | Emergency stair core CW-20 7th to 8th - vertical Y20@150 NF/FF | V-Y20 | 20 | 1 | 20 | 20 | 4.1 | 82 | 2.4691 | 202.4691 | 0.20247 | Elevation / plan
65 | Shear Walls | STR-013/014 | Emergency stair core confinement links Y10@150 (33 positions on plan) 7th to 8th | LNK-Y10 | 10 | 1 | 726 | 726 | 1.8 | 1306.8 | 0.61728 | 806.6667 | 0.80667 | Assumed link cut length
66 | Lift Walls | STR-015/017 | Main core (lift shafts) CW-02 (L=3600mm) 7th to 8th - horizontal Y12@150 NF/FF | H-Y12 | 12 | 1 | 40 | 40 | 4.02 | 160.8 | 0.88889 | 142.9333 | 0.14293 | Elevation count / plan length
67 | Lift Walls | STR-015/017 | Main core (lift shafts) CW-02 7th to 8th - vertical Y20@150 NF/FF | V-Y20 | 20 | 1 | 58 | 58 | 4.1 | 237.8 | 2.4691 | 587.1605 | 0.58716 | Elevation / plan
68 | Lift Walls | STR-015/017 | Main core (lift shafts) CW-03 (L=3600mm) 7th to 8th - horizontal Y12@150 NF/FF | H-Y12 | 12 | 1 | 40 | 40 | 4.02 | 160.8 | 0.88889 | 142.9333 | 0.14293 | Elevation count / plan length
69 | Lift Walls | STR-015/017 | Main core (lift shafts) CW-03 7th to 8th - vertical Y20@150 NF/FF | V-Y20 | 20 | 1 | 58 | 58 | 4.1 | 237.8 | 2.4691 | 587.1605 | 0.58716 | Elevation / plan
70 | Lift Walls | STR-015/017 | Main core (lift shafts) CW-04 (L=3600mm) 7th to 8th - horizontal Y12@150 NF/FF | H-Y12 | 12 | 1 | 40 | 40 | 4.02 | 160.8 | 0.88889 | 142.9333 | 0.14293 | Elevation count / plan length
71 | Lift Walls | STR-015/017 | Main core (lift shafts) CW-04 7th to 8th - vertical Y20@150 NF/FF | V-Y20 | 20 | 1 | 58 | 58 | 4.1 | 237.8 | 2.4691 | 587.1605 | 0.58716 | Elevation / plan
72 | Lift Walls | STR-015/017 | Main core (lift shafts) CW-06 (L=2025mm) 7th to 8th - horizontal Y12@150 NF/FF | H-Y12 | 12 | 1 | 40 | 40 | 2.445 | 97.8 | 0.88889 | 86.9333 | 0.086933 | Elevation count / plan length
73 | Lift Walls | STR-015/017 | Main core (lift shafts) CW-06 7th to 8th - vertical Y20@150 NF/FF | V-Y20 | 20 | 1 | 30 | 30 | 4.1 | 123 | 2.4691 | 303.7037 | 0.3037 | Elevation / plan
74 | Lift Walls | STR-015/017 | Main core (lift shafts) CW-08 (L=4500mm) 7th to 8th - horizontal Y12@150 NF/FF | H-Y12 | 12 | 1 | 40 | 40 | 4.92 | 196.8 | 0.88889 | 174.9333 | 0.17493 | Elevation count / plan length
75 | Lift Walls | STR-015/017 | Main core (lift shafts) CW-08 7th to 8th - vertical Y20@150 NF/FF | V-Y20 | 20 | 1 | 62 | 62 | 4.1 | 254.2 | 2.4691 | 627.6543 | 0.62765 | Elevation / plan
76 | Lift Walls | STR-015/017 | Main core (lift shafts) CW-07 (lift section) (L=4500mm) 7th to 8th - horizontal Y12@150 NF/FF | H-Y12 | 12 | 1 | 40 | 40 | 4.92 | 196.8 | 0.88889 | 174.9333 | 0.17493 | Elevation count / plan length
77 | Lift Walls | STR-015/017 | Main core (lift shafts) CW-07 (lift section) 7th to 8th - vertical Y20@150 NF/FF | V-Y20 | 20 | 1 | 62 | 62 | 4.1 | 254.2 | 2.4691 | 627.6543 | 0.62765 | Elevation / plan
78 | Lift Walls | STR-015/017 | Main core (lift shafts) confinement links Y10@150 (26 positions on plan) 7th to 8th | LNK-Y10 | 10 | 1 | 572 | 572 | 1.8 | 1029.6 | 0.61728 | 635.5556 | 0.63556 | Assumed link cut length
79 | Beams | STR-078 | Typical 4th-8th floor beams (sheet 1 of 2) | 1001 | 10 | 1 | 876 | 876 | 1.7 | 1489.2 | 0.61728 | 919.2593 | 0.91926 | BBS
80 | Beams | STR-078 | Typical 4th-8th floor beams (sheet 1 of 2) | 1002 | 10 | 1 | 270 | 270 | 1.5 | 405 | 0.61728 | 250 | 0.25 | BBS
81 | Beams | STR-078 | Typical 4th-8th floor beams (sheet 1 of 2) | 1601 | 16 | 1 | 12 | 12 | 12 | 144 | 1.5802 | 227.5556 | 0.22756 | BBS
82 | Beams | STR-078 | Typical 4th-8th floor beams (sheet 1 of 2) | 1602 | 16 | 1 | 2 | 2 | 7.275 | 14.55 | 1.5802 | 22.9926 | 0.022993 | BBS
83 | Beams | STR-078 | Typical 4th-8th floor beams (sheet 1 of 2) | 1603 | 16 | 1 | 4 | 4 | 7.85 | 31.4 | 1.5802 | 49.6198 | 0.04962 | BBS
84 | Beams | STR-078 | Typical 4th-8th floor beams (sheet 1 of 2) | 1604 | 16 | 1 | 4 | 4 | 7.4 | 29.6 | 1.5802 | 46.7753 | 0.046775 | BBS
85 | Beams | STR-078 | Typical 4th-8th floor beams (sheet 1 of 2) | 1605 | 16 | 1 | 3 | 3 | 8.9 | 26.7 | 1.5802 | 42.1926 | 0.042193 | BBS
86 | Beams | STR-078 | Typical 4th-8th floor beams (sheet 1 of 2) | 1606 | 16 | 1 | 3 | 3 | 5.6 | 16.8 | 1.5802 | 26.5481 | 0.026548 | BBS
87 | Beams | STR-078 | Typical 4th-8th floor beams (sheet 1 of 2) | 1607 | 16 | 1 | 3 | 3 | 9.3 | 27.9 | 1.5802 | 44.0889 | 0.044089 | BBS
88 | Beams | STR-078 | Typical 4th-8th floor beams (sheet 1 of 2) | 1608 | 16 | 1 | 4 | 4 | 10.3 | 41.2 | 1.5802 | 65.1062 | 0.065106 | BBS
89 | Beams | STR-078 | Typical 4th-8th floor beams (sheet 1 of 2) | 1609 | 16 | 1 | 2 | 2 | 10.85 | 21.7 | 1.5802 | 34.2914 | 0.034291 | BBS
90 | Beams | STR-078 | Typical 4th-8th floor beams (sheet 1 of 2) | 1610 | 16 | 1 | 2 | 2 | 8 | 16 | 1.5802 | 25.284 | 0.025284 | BBS
91 | Beams | STR-078 | Typical 4th-8th floor beams (sheet 1 of 2) | 1611 | 16 | 1 | 2 | 2 | 11.675 | 23.35 | 1.5802 | 36.8988 | 0.036899 | BBS
92 | Beams | STR-078 | Typical 4th-8th floor beams (sheet 1 of 2) | 1612 | 16 | 1 | 2 | 2 | 7.525 | 15.05 | 1.5802 | 23.7827 | 0.023783 | BBS
93 | Beams | STR-078 | Typical 4th-8th floor beams (sheet 1 of 2) | 2001 | 20 | 1 | 3 | 3 | 11.1 | 33.3 | 2.4691 | 82.2222 | 0.082222 | BBS
94 | Beams | STR-078 | Typical 4th-8th floor beams (sheet 1 of 2) | 2002 | 20 | 1 | 3 | 3 | 9.3 | 27.9 | 2.4691 | 68.8889 | 0.068889 | BBS
95 | Beams | STR-078 | Typical 4th-8th floor beams (sheet 1 of 2) | 2003 | 20 | 1 | 3 | 3 | 12 | 36 | 2.4691 | 88.8889 | 0.088889 | BBS
96 | Beams | STR-078 | Typical 4th-8th floor beams (sheet 1 of 2) | 2004 | 20 | 1 | 3 | 3 | 7 | 21 | 2.4691 | 51.8519 | 0.051852 | BBS
97 | Beams | STR-078 | Typical 4th-8th floor beams (sheet 1 of 2) | 2005 | 20 | 1 | 6 | 6 | 9.3 | 55.8 | 2.4691 | 137.7778 | 0.13778 | BBS
98 | Beams | STR-078 | Typical 4th-8th floor beams (sheet 1 of 2) | 2006 | 20 | 1 | 3 | 3 | 9 | 27 | 2.4691 | 66.6667 | 0.066667 | BBS
99 | Beams | STR-078 | Typical 4th-8th floor beams (sheet 1 of 2) | 2007 | 20 | 1 | 5 | 5 | 11.75 | 58.75 | 2.4691 | 145.0617 | 0.14506 | BBS
100 | Beams | STR-078 | Typical 4th-8th floor beams (sheet 1 of 2) | 2008 | 20 | 1 | 5 | 5 | 7.3 | 36.5 | 2.4691 | 90.1235 | 0.090123 | BBS
101 | Beams | STR-078 | Typical 4th-8th floor beams (sheet 1 of 2) | 2009 | 20 | 1 | 10 | 10 | 9.6 | 96 | 2.4691 | 237.037 | 0.23704 | BBS
102 | Beams | STR-078 | Typical 4th-8th floor beams (sheet 1 of 2) | 2010 | 20 | 1 | 5 | 5 | 11.9 | 59.5 | 2.4691 | 146.9136 | 0.14691 | BBS
103 | Beams | STR-078 | Typical 4th-8th floor beams (sheet 1 of 2) | 2011 | 20 | 1 | 4 | 4 | 11.8 | 47.2 | 2.4691 | 116.5432 | 0.11654 | BBS
104 | Beams | STR-078 | Typical 4th-8th floor beams (sheet 1 of 2) | 2012 | 20 | 1 | 4 | 4 | 7.3 | 29.2 | 2.4691 | 72.0988 | 0.072099 | BBS
105 | Beams | STR-078 | Typical 4th-8th floor beams (sheet 1 of 2) | 2013 | 20 | 1 | 8 | 8 | 9.5 | 76 | 2.4691 | 187.6543 | 0.18765 | BBS
106 | Beams | STR-078 | Typical 4th-8th floor beams (sheet 1 of 2) | 2014 | 20 | 1 | 4 | 4 | 12 | 48 | 2.4691 | 118.5185 | 0.11852 | BBS
107 | Beams | STR-078 | Typical 4th-8th floor beams (sheet 1 of 2) | 2015 | 20 | 1 | 3 | 3 | 6.4 | 19.2 | 2.4691 | 47.4074 | 0.047407 | BBS
108 | Beams | STR-078 | Typical 4th-8th floor beams (sheet 1 of 2) | 2016 | 20 | 1 | 6 | 6 | 11.55 | 69.3 | 2.4691 | 171.1111 | 0.17111 | BBS
109 | Beams | STR-078 | Typical 4th-8th floor beams (sheet 1 of 2) | 2017 | 20 | 1 | 6 | 6 | 6.05 | 36.3 | 2.4691 | 89.6296 | 0.08963 | BBS
110 | Beams | STR-078 | Typical 4th-8th floor beams (sheet 1 of 2) | 2018 | 20 | 1 | 3 | 3 | 6.3 | 18.9 | 2.4691 | 46.6667 | 0.046667 | BBS
111 | Beams | STR-078 | Typical 4th-8th floor beams (sheet 1 of 2) | 2019 | 20 | 1 | 3 | 3 | 5.95 | 17.85 | 2.4691 | 44.0741 | 0.044074 | BBS
112 | Beams | STR-078 | Typical 4th-8th floor beams (sheet 1 of 2) | 2501 | 25 | 1 | 3 | 3 | 11.2 | 33.6 | 3.858 | 129.6296 | 0.12963 | BBS
113 | Beams | STR-078 | Typical 4th-8th floor beams (sheet 1 of 2) | 2502 | 25 | 1 | 3 | 3 | 9.4 | 28.2 | 3.858 | 108.7963 | 0.1088 | BBS
114 | Beams | STR-078 | Typical 4th-8th floor beams (sheet 1 of 2) | 2503 | 25 | 1 | 3 | 3 | 12 | 36 | 3.858 | 138.8889 | 0.13889 | BBS
115 | Beams | STR-078 | Typical 4th-8th floor beams (sheet 1 of 2) | 2504 | 25 | 1 | 3 | 3 | 7.1 | 21.3 | 3.858 | 82.1759 | 0.082176 | BBS
116 | Beams | STR-078 | Typical 4th-8th floor beams (sheet 1 of 2) | 2505 | 25 | 1 | 6 | 6 | 9.3 | 55.8 | 3.858 | 215.2778 | 0.21528 | BBS
117 | Beams | STR-078 | Typical 4th-8th floor beams (sheet 1 of 2) | 2506 | 25 | 1 | 3 | 3 | 9.1 | 27.3 | 3.858 | 105.3241 | 0.10532 | BBS
118 | Beams | STR-078 | Typical 4th-8th floor beams (sheet 1 of 2) | 2507 | 25 | 1 | 3 | 3 | 5.85 | 17.55 | 3.858 | 67.7083 | 0.067708 | BBS
119 | Beams | STR-078 | Typical 4th-8th floor beams (sheet 1 of 2) | 2508 | 25 | 1 | 3 | 3 | 8 | 24 | 3.858 | 92.5926 | 0.092593 | BBS
120 | Beams | STR-078 | Typical 4th-8th floor beams (sheet 1 of 2) | 2509 | 25 | 1 | 3 | 3 | 8.7 | 26.1 | 3.858 | 100.6944 | 0.10069 | BBS
121 | Beams | STR-078 | Typical 4th-8th floor beams (sheet 1 of 2) | 2510 | 25 | 1 | 3 | 3 | 5.9 | 17.7 | 3.858 | 68.287 | 0.068287 | BBS
122 | Beams | STR-078 | Typical 4th-8th floor beams (sheet 1 of 2) | 2511 | 25 | 1 | 3 | 3 | 5.6 | 16.8 | 3.858 | 64.8148 | 0.064815 | BBS
123 | Beams | STR-078 | Typical 4th-8th floor beams (sheet 1 of 2) | 2512 | 25 | 1 | 3 | 3 | 11.55 | 34.65 | 3.858 | 133.6806 | 0.13368 | BBS
124 | Beams | STR-078 | Typical 4th-8th floor beams (sheet 1 of 2) | 2513 | 25 | 1 | 3 | 3 | 6.05 | 18.15 | 3.858 | 70.0231 | 0.070023 | BBS
125 | Beams | STR-078 | Typical 4th-8th floor beams (sheet 1 of 2) | 2514 | 25 | 1 | 3 | 3 | 9 | 27 | 3.858 | 104.1667 | 0.10417 | BBS
126 | Beams | STR-078 | Typical 4th-8th floor beams (sheet 1 of 2) | 2515 | 25 | 1 | 3 | 3 | 5.6 | 16.8 | 3.858 | 64.8148 | 0.064815 | BBS
127 | Beams | STR-078 | Typical 4th-8th floor beams (sheet 1 of 2) | 2516 | 25 | 1 | 3 | 3 | 9.4 | 28.2 | 3.858 | 108.7963 | 0.1088 | BBS
128 | Beams | STR-078 | Typical 4th-8th floor beams (sheet 1 of 2) | 2517 | 25 | 1 | 24 | 24 | 9.15 | 219.6 | 3.858 | 847.2222 | 0.84722 | BBS
129 | Beams | STR-078 | Typical 4th-8th floor beams (sheet 1 of 2) | 2518 | 25 | 1 | 3 | 3 | 9.8 | 29.4 | 3.858 | 113.4259 | 0.11343 | BBS
130 | Beams | STR-078 | Typical 4th-8th floor beams (sheet 1 of 2) | 2519 | 25 | 1 | 3 | 3 | 8.125 | 24.375 | 3.858 | 94.0394 | 0.094039 | BBS
131 | Beams | STR-078 | Typical 4th-8th floor beams (sheet 1 of 2) | 2520 | 25 | 1 | 24 | 24 | 8.025 | 192.6 | 3.858 | 743.0556 | 0.74306 | BBS
132 | Beams | STR-079 | Typical 4th-8th floor beams (sheet 2 of 2) | 1001 | 10 | 1 | 607 | 607 | 1.7 | 1031.9 | 0.61728 | 636.9753 | 0.63698 | BBS
133 | Beams | STR-079 | Typical 4th-8th floor beams (sheet 2 of 2) | 1601 | 16 | 1 | 4 | 4 | 11.8 | 47.2 | 1.5802 | 74.5877 | 0.074588 | BBS
134 | Beams | STR-079 | Typical 4th-8th floor beams (sheet 2 of 2) | 1602 | 16 | 1 | 3 | 3 | 11.55 | 34.65 | 1.5802 | 54.7556 | 0.054756 | BBS
135 | Beams | STR-079 | Typical 4th-8th floor beams (sheet 2 of 2) | 1603 | 16 | 1 | 3 | 3 | 6.45 | 19.35 | 1.5802 | 30.5778 | 0.030578 | BBS
136 | Beams | STR-079 | Typical 4th-8th floor beams (sheet 2 of 2) | 1604 | 16 | 1 | 3 | 3 | 7.6 | 22.8 | 1.5802 | 36.0296 | 0.03603 | BBS
137 | Beams | STR-079 | Typical 4th-8th floor beams (sheet 2 of 2) | 1605 | 16 | 1 | 4 | 4 | 1.2 | 4.8 | 1.5802 | 7.5852 | 0.0075852 | BBS
138 | Beams | STR-079 | Typical 4th-8th floor beams (sheet 2 of 2) | 1606 | 16 | 1 | 3 | 3 | 11.3 | 33.9 | 1.5802 | 53.5704 | 0.05357 | BBS
139 | Beams | STR-079 | Typical 4th-8th floor beams (sheet 2 of 2) | 1607 | 16 | 1 | 2 | 2 | 7.4 | 14.8 | 1.5802 | 23.3877 | 0.023388 | BBS
140 | Beams | STR-079 | Typical 4th-8th floor beams (sheet 2 of 2) | 1608 | 16 | 1 | 6 | 6 | 9.05 | 54.3 | 1.5802 | 85.8074 | 0.085807 | BBS
141 | Beams | STR-079 | Typical 4th-8th floor beams (sheet 2 of 2) | 1609 | 16 | 1 | 3 | 3 | 9.8 | 29.4 | 1.5802 | 46.4593 | 0.046459 | BBS
142 | Beams | STR-079 | Typical 4th-8th floor beams (sheet 2 of 2) | 1610 | 16 | 1 | 2 | 2 | 7.9 | 15.8 | 1.5802 | 24.9679 | 0.024968 | BBS
143 | Beams | STR-079 | Typical 4th-8th floor beams (sheet 2 of 2) | 1611 | 16 | 1 | 18 | 18 | 3.35 | 60.3 | 1.5802 | 95.2889 | 0.095289 | BBS
144 | Beams | STR-079 | Typical 4th-8th floor beams (sheet 2 of 2) | 1612 | 16 | 1 | 2 | 2 | 2.4 | 4.8 | 1.5802 | 7.5852 | 0.0075852 | BBS
145 | Beams | STR-079 | Typical 4th-8th floor beams (sheet 2 of 2) | 1613 | 16 | 1 | 2 | 2 | 10.55 | 21.1 | 1.5802 | 33.3432 | 0.033343 | BBS
146 | Beams | STR-079 | Typical 4th-8th floor beams (sheet 2 of 2) | 1614 | 16 | 1 | 2 | 2 | 9.05 | 18.1 | 1.5802 | 28.6025 | 0.028602 | BBS
147 | Beams | STR-079 | Typical 4th-8th floor beams (sheet 2 of 2) | 2001 | 20 | 1 | 6 | 6 | 8.5 | 51 | 2.4691 | 125.9259 | 0.12593 | BBS
148 | Beams | STR-079 | Typical 4th-8th floor beams (sheet 2 of 2) | 2501 | 25 | 1 | 3 | 3 | 5.85 | 17.55 | 3.858 | 67.7083 | 0.067708 | BBS
149 | Beams | STR-079 | Typical 4th-8th floor beams (sheet 2 of 2) | 2502 | 25 | 1 | 3 | 3 | 8 | 24 | 3.858 | 92.5926 | 0.092593 | BBS
150 | Beams | STR-079 | Typical 4th-8th floor beams (sheet 2 of 2) | 2503 | 25 | 1 | 3 | 3 | 8.7 | 26.1 | 3.858 | 100.6944 | 0.10069 | BBS
151 | Beams | STR-079 | Typical 4th-8th floor beams (sheet 2 of 2) | 2504 | 25 | 1 | 3 | 3 | 5.9 | 17.7 | 3.858 | 68.287 | 0.068287 | BBS
152 | Beams | STR-079 | Typical 4th-8th floor beams (sheet 2 of 2) | 2505 | 25 | 1 | 3 | 3 | 7.75 | 23.25 | 3.858 | 89.6991 | 0.089699 | BBS
153 | Beams | STR-079 | Typical 4th-8th floor beams (sheet 2 of 2) | 2506 | 25 | 1 | 3 | 3 | 6.5 | 19.5 | 3.858 | 75.2315 | 0.075231 | BBS
154 | Beams | STR-079 | Typical 4th-8th floor beams (sheet 2 of 2) | 2507 | 25 | 1 | 3 | 3 | 9.85 | 29.55 | 3.858 | 114.0046 | 0.114 | BBS
155 | Beams | STR-079 | Typical 4th-8th floor beams (sheet 2 of 2) | 2508 | 25 | 1 | 3 | 3 | 11.65 | 34.95 | 3.858 | 134.838 | 0.13484 | BBS
156 | Beams | STR-079 | Typical 4th-8th floor beams (sheet 2 of 2) | 2509 | 25 | 1 | 3 | 3 | 6.45 | 19.35 | 3.858 | 74.6528 | 0.074653 | BBS
157 | Beams | STR-079 | Typical 4th-8th floor beams (sheet 2 of 2) | 2510 | 25 | 1 | 3 | 3 | 7.7 | 23.1 | 3.858 | 89.1204 | 0.08912 | BBS
158 | Beams | STR-079 | Typical 4th-8th floor beams (sheet 2 of 2) | 2511 | 25 | 1 | 24 | 24 | 3.55 | 85.2 | 3.858 | 328.7037 | 0.3287 | BBS
159 | Beams | STR-079 | Typical 4th-8th floor beams (sheet 2 of 2) | 2512 | 25 | 1 | 3 | 3 | 7.75 | 23.25 | 3.858 | 89.6991 | 0.089699 | BBS
160 | Beams | STR-079 | Typical 4th-8th floor beams (sheet 2 of 2) | 2513 | 25 | 1 | 6 | 6 | 6.35 | 38.1 | 3.858 | 146.9907 | 0.14699 | BBS
161 | Beams | STR-079 | Typical 4th-8th floor beams (sheet 2 of 2) | 2514 | 25 | 1 | 3 | 3 | 10.45 | 31.35 | 3.858 | 120.9491 | 0.12095 | BBS
162 | Beams | STR-079 | Typical 4th-8th floor beams (sheet 2 of 2) | 2515 | 25 | 1 | 3 | 3 | 11.2 | 33.6 | 3.858 | 129.6296 | 0.12963 | BBS
163 | Beams | STR-079 | Typical 4th-8th floor beams (sheet 2 of 2) | 2516 | 25 | 1 | 3 | 3 | 8.275 | 24.825 | 3.858 | 95.7755 | 0.095775 | BBS
164 | Beams | STR-079 | Typical 4th-8th floor beams (sheet 2 of 2) | 2517 | 25 | 1 | 6 | 6 | 10.15 | 60.9 | 3.858 | 234.9537 | 0.23495 | BBS
165 | Floor Slabs | STR-080 | Typical 4th-8th slab - bottom | 1201 | 12 | 1 | 306 | 306 | 9.9 | 3029.4 | 0.88889 | 2692.8 | 2.6928 | BBS
166 | Floor Slabs | STR-080 | Typical 4th-8th slab - bottom | 1202 | 12 | 1 | 349 | 349 | 5.5 | 1919.5 | 0.88889 | 1706.2222 | 1.7062 | BBS
167 | Floor Slabs | STR-080 | Typical 4th-8th slab - bottom | 1203 | 12 | 1 | 16 | 16 | 4.45 | 71.2 | 0.88889 | 63.2889 | 0.063289 | BBS
168 | Floor Slabs | STR-080 | Typical 4th-8th slab - bottom | 1204 | 12 | 1 | 371 | 371 | 9.05 | 3357.55 | 0.88889 | 2984.4889 | 2.9845 | BBS
169 | Floor Slabs | STR-080 | Typical 4th-8th slab - bottom | 1205 | 12 | 1 | 16 | 16 | 3.4 | 54.4 | 0.88889 | 48.3556 | 0.048356 | BBS
170 | Floor Slabs | STR-080 | Typical 4th-8th slab - bottom | 1206 | 12 | 1 | 37 | 37 | 4.6 | 170.2 | 0.88889 | 151.2889 | 0.15129 | BBS
171 | Floor Slabs | STR-080 | Typical 4th-8th slab - bottom | 1207 | 12 | 1 | 21 | 21 | 4.575 | 96.075 | 0.88889 | 85.4 | 0.0854 | BBS
172 | Floor Slabs | STR-080 | Typical 4th-8th slab - bottom | 1208 | 12 | 1 | 47 | 47 | 5.325 | 250.275 | 0.88889 | 222.4667 | 0.22247 | BBS
173 | Floor Slabs | STR-080 | Typical 4th-8th slab - bottom | 1209 | 12 | 1 | 124 | 124 | 8.7 | 1078.8 | 0.88889 | 958.9333 | 0.95893 | BBS
174 | Floor Slabs | STR-080 | Typical 4th-8th slab - bottom | 1210 | 12 | 1 | 80 | 80 | 9.05 | 724 | 0.88889 | 643.5556 | 0.64356 | BBS
175 | Floor Slabs | STR-080 | Typical 4th-8th slab - bottom | 1211 | 12 | 1 | 15 | 15 | 8.65 | 129.75 | 0.88889 | 115.3333 | 0.11533 | BBS
176 | Floor Slabs | STR-080 | Typical 4th-8th slab - bottom | 1212 | 12 | 1 | 23 | 23 | 8.75 | 201.25 | 0.88889 | 178.8889 | 0.17889 | BBS
177 | Floor Slabs | STR-080 | Typical 4th-8th slab - bottom | 1213 | 12 | 1 | 24 | 24 | 8.7 | 208.8 | 0.88889 | 185.6 | 0.1856 | BBS
178 | Floor Slabs | STR-080 | Typical 4th-8th slab - bottom | 1214 | 12 | 1 | 7 | 7 | 10 | 70 | 0.88889 | 62.2222 | 0.062222 | BBS
179 | Floor Slabs | STR-080 | Typical 4th-8th slab - bottom | 1215 | 12 | 1 | 202 | 202 | 10 | 2020 | 0.88889 | 1795.5556 | 1.7956 | BBS
180 | Floor Slabs | STR-080 | Typical 4th-8th slab - bottom | 1216 | 12 | 1 | 162 | 162 | 9.55 | 1547.1 | 0.88889 | 1375.2 | 1.3752 | BBS
181 | Floor Slabs | STR-080 | Typical 4th-8th slab - bottom | 1217 | 12 | 1 | 31 | 31 | 7.25 | 224.75 | 0.88889 | 199.7778 | 0.19978 | BBS
182 | Floor Slabs | STR-080 | Typical 4th-8th slab - bottom | 1218 | 12 | 1 | 205 | 205 | 7.775 | 1593.875 | 0.88889 | 1416.7778 | 1.4168 | BBS
183 | Floor Slabs | STR-080 | Typical 4th-8th slab - bottom | 1219 | 12 | 1 | 44 | 44 | 8 | 352 | 0.88889 | 312.8889 | 0.31289 | BBS
184 | Floor Slabs | STR-080 | Typical 4th-8th slab - bottom | 1220 | 12 | 1 | 23 | 23 | 12 | 276 | 0.88889 | 245.3333 | 0.24533 | BBS
185 | Floor Slabs | STR-080 | Typical 4th-8th slab - bottom | 1221 | 12 | 1 | 212 | 212 | 6 | 1272 | 0.88889 | 1130.6667 | 1.1307 | BBS
186 | Floor Slabs | STR-080 | Typical 4th-8th slab - bottom | 1222 | 12 | 1 | 13 | 13 | 7.325 | 95.225 | 0.88889 | 84.6444 | 0.084644 | BBS
187 | Floor Slabs | STR-080 | Typical 4th-8th slab - bottom | 1223 | 12 | 1 | 149 | 149 | 12 | 1788 | 0.88889 | 1589.3333 | 1.5893 | BBS
188 | Floor Slabs | STR-080 | Typical 4th-8th slab - bottom | 1224 | 12 | 1 | 85 | 85 | 7.375 | 626.875 | 0.88889 | 557.2222 | 0.55722 | BBS
189 | Floor Slabs | STR-080 | Typical 4th-8th slab - bottom | 1225 | 12 | 1 | 13 | 13 | 3.95 | 51.35 | 0.88889 | 45.6444 | 0.045644 | BBS
190 | Floor Slabs | STR-080 | Typical 4th-8th slab - bottom | 1226 | 12 | 1 | 357 | 357 | 6.2 | 2213.4 | 0.88889 | 1967.4667 | 1.9675 | BBS
191 | Floor Slabs | STR-080 | Typical 4th-8th slab - bottom | 1227 | 12 | 1 | 212 | 212 | 9.475 | 2008.7 | 0.88889 | 1785.5111 | 1.7855 | BBS
192 | Floor Slabs | STR-080 | Typical 4th-8th slab - bottom | 1228 | 12 | 1 | 75 | 75 | 7.25 | 543.75 | 0.88889 | 483.3333 | 0.48333 | BBS
193 | Floor Slabs | STR-080 | Typical 4th-8th slab - bottom | 1229 | 12 | 1 | 7 | 7 | 4.8 | 33.6 | 0.88889 | 29.8667 | 0.029867 | BBS
194 | Floor Slabs | STR-080 | Typical 4th-8th slab - bottom | 1230 | 12 | 1 | 73 | 73 | 7.4 | 540.2 | 0.88889 | 480.1778 | 0.48018 | BBS
195 | Floor Slabs | STR-080 | Typical 4th-8th slab - bottom | 1231 | 12 | 1 | 13 | 13 | 6.9 | 89.7 | 0.88889 | 79.7333 | 0.079733 | BBS
196 | Floor Slabs | STR-080 | Typical 4th-8th slab - bottom | 1232 | 12 | 1 | 12 | 12 | 5.9 | 70.8 | 0.88889 | 62.9333 | 0.062933 | BBS
197 | Floor Slabs | STR-080 | Typical 4th-8th slab - bottom | 1233 | 12 | 1 | 13 | 13 | 4.2 | 54.6 | 0.88889 | 48.5333 | 0.048533 | BBS
198 | Floor Slabs | STR-080 | Typical 4th-8th slab - bottom | 1234 | 12 | 1 | 73 | 73 | 6 | 438 | 0.88889 | 389.3333 | 0.38933 | BBS
199 | Floor Slabs | STR-080 | Typical 4th-8th slab - bottom | 1235 | 12 | 1 | 43 | 43 | 11.75 | 505.25 | 0.88889 | 449.1111 | 0.44911 | BBS
200 | Floor Slabs | STR-080 | Typical 4th-8th slab - bottom | 1236 | 12 | 1 | 12 | 12 | 8.35 | 100.2 | 0.88889 | 89.0667 | 0.089067 | BBS
201 | Floor Slabs | STR-080 | Typical 4th-8th slab - bottom | 1237 | 12 | 1 | 75 | 75 | 11.25 | 843.75 | 0.88889 | 750 | 0.75 | BBS
202 | Floor Slabs | STR-081 | Typical 4th-8th slab - top | 1238 | 12 | 1 | 16 | 16 | 1.925 | 30.8 | 0.88889 | 27.3778 | 0.027378 | BBS
203 | Floor Slabs | STR-081 | Typical 4th-8th slab - top | 1239 | 12 | 1 | 230 | 230 | 11.65 | 2679.5 | 0.88889 | 2381.7778 | 2.3818 | BBS
204 | Floor Slabs | STR-081 | Typical 4th-8th slab - top | 1240 | 12 | 1 | 74 | 74 | 5.85 | 432.9 | 0.88889 | 384.8 | 0.3848 | BBS
205 | Floor Slabs | STR-081 | Typical 4th-8th slab - top | 1241 | 12 | 1 | 21 | 21 | 8.05 | 169.05 | 0.88889 | 150.2667 | 0.15027 | BBS
206 | Floor Slabs | STR-081 | Typical 4th-8th slab - top | 1242 | 12 | 1 | 263 | 263 | 8 | 2104 | 0.88889 | 1870.2222 | 1.8702 | BBS
207 | Floor Slabs | STR-081 | Typical 4th-8th slab - top | 1243 | 12 | 1 | 226 | 226 | 8.8 | 1988.8 | 0.88889 | 1767.8222 | 1.7678 | BBS
208 | Floor Slabs | STR-081 | Typical 4th-8th slab - top | 1244 | 12 | 1 | 21 | 21 | 7.35 | 154.35 | 0.88889 | 137.2 | 0.1372 | BBS
209 | Floor Slabs | STR-081 | Typical 4th-8th slab - top | 1245 | 12 | 1 | 21 | 21 | 8.65 | 181.65 | 0.88889 | 161.4667 | 0.16147 | BBS
210 | Floor Slabs | STR-081 | Typical 4th-8th slab - top | 1246 | 12 | 1 | 27 | 27 | 4.575 | 123.525 | 0.88889 | 109.8 | 0.1098 | BBS
211 | Floor Slabs | STR-081 | Typical 4th-8th slab - top | 1247 | 12 | 1 | 65 | 65 | 5.325 | 346.125 | 0.88889 | 307.6667 | 0.30767 | BBS
212 | Floor Slabs | STR-081 | Typical 4th-8th slab - top | 1248 | 12 | 1 | 15 | 15 | 4.7 | 70.5 | 0.88889 | 62.6667 | 0.062667 | BBS
213 | Floor Slabs | STR-081 | Typical 4th-8th slab - top | 1249 | 12 | 1 | 23 | 23 | 12 | 276 | 0.88889 | 245.3333 | 0.24533 | BBS
214 | Floor Slabs | STR-081 | Typical 4th-8th slab - top | 1250 | 12 | 1 | 9 | 9 | 10 | 90 | 0.88889 | 80 | 0.08 | BBS
215 | Floor Slabs | STR-081 | Typical 4th-8th slab - top | 1251 | 12 | 1 | 234 | 234 | 8.65 | 2024.1 | 0.88889 | 1799.2 | 1.7992 | BBS
216 | Floor Slabs | STR-081 | Typical 4th-8th slab - top | 1252 | 12 | 1 | 24 | 24 | 4.6 | 110.4 | 0.88889 | 98.1333 | 0.098133 | BBS
217 | Floor Slabs | STR-081 | Typical 4th-8th slab - top | 1253 | 12 | 1 | 152 | 152 | 5.9 | 896.8 | 0.88889 | 797.1556 | 0.79716 | BBS
218 | Floor Slabs | STR-081 | Typical 4th-8th slab - top | 1254 | 12 | 1 | 119 | 119 | 9.525 | 1133.475 | 0.88889 | 1007.5333 | 1.0075 | BBS
219 | Floor Slabs | STR-081 | Typical 4th-8th slab - top | 1255 | 12 | 1 | 206 | 206 | 4.275 | 880.65 | 0.88889 | 782.8 | 0.7828 | BBS
220 | Floor Slabs | STR-081 | Typical 4th-8th slab - top | 1256 | 12 | 1 | 31 | 31 | 3.75 | 116.25 | 0.88889 | 103.3333 | 0.10333 | BBS
221 | Floor Slabs | STR-081 | Typical 4th-8th slab - top | 1257 | 12 | 1 | 36 | 36 | 10.4 | 374.4 | 0.88889 | 332.8 | 0.3328 | BBS
222 | Floor Slabs | STR-081 | Typical 4th-8th slab - top | 1258 | 12 | 1 | 23 | 23 | 3.45 | 79.35 | 0.88889 | 70.5333 | 0.070533 | BBS
223 | Floor Slabs | STR-081 | Typical 4th-8th slab - top | 1259 | 12 | 1 | 212 | 212 | 9.5 | 2014 | 0.88889 | 1790.2222 | 1.7902 | BBS
224 | Floor Slabs | STR-081 | Typical 4th-8th slab - top | 1260 | 12 | 1 | 49 | 49 | 7.3 | 357.7 | 0.88889 | 317.9556 | 0.31796 | BBS
225 | Floor Slabs | STR-081 | Typical 4th-8th slab - top | 1261 | 12 | 1 | 113 | 113 | 8.75 | 988.75 | 0.88889 | 878.8889 | 0.87889 | BBS
226 | Floor Slabs | STR-081 | Typical 4th-8th slab - top | 1262 | 12 | 1 | 85 | 85 | 3.75 | 318.75 | 0.88889 | 283.3333 | 0.28333 | BBS
227 | Floor Slabs | STR-081 | Typical 4th-8th slab - top | 1263 | 12 | 1 | 13 | 13 | 4.1 | 53.3 | 0.88889 | 47.3778 | 0.047378 | BBS
228 | Floor Slabs | STR-081 | Typical 4th-8th slab - top | 1264 | 12 | 1 | 13 | 13 | 4.2 | 54.6 | 0.88889 | 48.5333 | 0.048533 | BBS
229 | Floor Slabs | STR-081 | Typical 4th-8th slab - top | 1265 | 12 | 1 | 357 | 357 | 9.2 | 3284.4 | 0.88889 | 2919.4667 | 2.9195 | BBS
230 | Floor Slabs | STR-081 | Typical 4th-8th slab - top | 1266 | 12 | 1 | 12 | 12 | 9.475 | 113.7 | 0.88889 | 101.0667 | 0.10107 | BBS
231 | Floor Slabs | STR-081 | Typical 4th-8th slab - top | 1267 | 12 | 1 | 101 | 101 | 2.2 | 222.2 | 0.88889 | 197.5111 | 0.19751 | BBS
232 | Floor Slabs | STR-081 | Typical 4th-8th slab - top | 1268 | 12 | 1 | 9 | 9 | 8.5 | 76.5 | 0.88889 | 68 | 0.068 | BBS
233 | Floor Slabs | STR-081 | Typical 4th-8th slab - top | 1269 | 12 | 1 | 87 | 87 | 4.55 | 395.85 | 0.88889 | 351.8667 | 0.35187 | BBS
234 | Floor Slabs | STR-081 | Typical 4th-8th slab - top | 1270 | 12 | 1 | 48 | 48 | 8.727 | 418.896 | 0.88889 | 372.352 | 0.37235 | BBS
235 | Floor Slabs | STR-081 | Typical 4th-8th slab - top | 1271 | 12 | 1 | 74 | 74 | 12 | 888 | 0.88889 | 789.3333 | 0.78933 | BBS
236 | Floor Slabs | STR-081 | Typical 4th-8th slab - top | 1272 | 12 | 1 | 43 | 43 | 11.75 | 505.25 | 0.88889 | 449.1111 | 0.44911 | BBS
237 | Floor Slabs | STR-081 | Typical 4th-8th slab - top | 1273 | 12 | 1 | 12 | 12 | 8.8 | 105.6 | 0.88889 | 93.8667 | 0.093867 | BBS
238 | Floor Slabs | STR-081 | Typical 4th-8th slab - top | 1274 | 12 | 1 | 75 | 75 | 7.9 | 592.5 | 0.88889 | 526.6667 | 0.52667 | BBS
239 | Floor Slabs | STR-082 | Typical 4th-8th slab - additional top | 1275 | 12 | 1 | 59 | 59 | 11 | 649 | 0.88889 | 576.8889 | 0.57689 | BBS
240 | Floor Slabs | STR-082 | Typical 4th-8th slab - additional top | 1276 | 12 | 1 | 296 | 296 | 3 | 888 | 0.88889 | 789.3333 | 0.78933 | BBS
241 | Floor Slabs | STR-082 | Typical 4th-8th slab - additional top | 1277 | 12 | 1 | 15 | 15 | 2.9 | 43.5 | 0.88889 | 38.6667 | 0.038667 | BBS
242 | Floor Slabs | STR-082 | Typical 4th-8th slab - additional top | 1278 | 12 | 1 | 15 | 15 | 4.15 | 62.25 | 0.88889 | 55.3333 | 0.055333 | BBS
243 | Floor Slabs | STR-082 | Typical 4th-8th slab - additional top | 1279 | 12 | 1 | 73 | 73 | 4.5 | 328.5 | 0.88889 | 292 | 0.292 | BBS
244 | Floor Slabs | STR-082 | Typical 4th-8th slab - additional top | 1280 | 12 | 1 | 75 | 75 | 6 | 450 | 0.88889 | 400 | 0.4 | BBS
245 | Floor Slabs | STR-082 | Typical 4th-8th slab - additional top | 1281 | 12 | 1 | 60 | 60 | 4.9 | 294 | 0.88889 | 261.3333 | 0.26133 | BBS
246 | Floor Slabs | STR-082 | Typical 4th-8th slab - additional top | 1282 | 12 | 1 | 8 | 8 | 1.475 | 11.8 | 0.88889 | 10.4889 | 0.010489 | BBS
247 | Floor Slabs | STR-082 | Typical 4th-8th slab - additional top | 1601 | 16 | 1 | 6 | 6 | 3.675 | 22.05 | 1.5802 | 34.8444 | 0.034844 | BBS
248 | Floor Slabs | STR-082 | Typical 4th-8th slab - additional top | 1602 | 16 | 1 | 6 | 6 | 6.675 | 40.05 | 1.5802 | 63.2889 | 0.063289 | BBS
249 | Floor Slabs | STR-082 | Typical 4th-8th slab - additional top | 1603 | 16 | 1 | 3 | 3 | 3 | 9 | 1.5802 | 14.2222 | 0.014222 | BBS
250 | Floor Slabs | STR-082 | Typical 4th-8th slab - additional top | 1604 | 16 | 1 | 6 | 6 | 4.025 | 24.15 | 1.5802 | 38.163 | 0.038163 | BBS
251 | Staircases | STR-027 | Main staircase typical flight (4th to 10th, one storey) | 1201 | 12 | 1 | 30 | 30 | 6.2 | 186 | 0.88889 | 165.3333 | 0.16533 | BBS
252 | Staircases | STR-027 | Main staircase typical flight (4th to 10th, one storey) | 1202 | 12 | 1 | 80 | 80 | 2.3 | 184 | 0.88889 | 163.5556 | 0.16356 | BBS
253 | Staircases | STR-027 | Main staircase typical flight (4th to 10th, one storey) | 1203 | 12 | 1 | 26 | 26 | 4.8 | 124.8 | 0.88889 | 110.9333 | 0.11093 | BBS
254 | Staircases | STR-027 | Main staircase typical flight (4th to 10th, one storey) | 1601 | 16 | 1 | 11 | 11 | 8.45 | 92.95 | 1.5802 | 146.884 | 0.14688 | BBS
255 | Staircases | STR-027 | Main staircase typical flight (4th to 10th, one storey) | 1602 | 16 | 1 | 11 | 11 | 4.475 | 49.225 | 1.5802 | 77.7877 | 0.077788 | BBS
256 | Staircases | STR-027 | Main staircase typical flight (4th to 10th, one storey) | 1603 | 16 | 1 | 11 | 11 | 2.4 | 26.4 | 1.5802 | 41.7185 | 0.041719 | BBS
257 | Staircases | STR-027 | Main staircase typical flight (4th to 10th, one storey) | 1604 | 16 | 1 | 11 | 11 | 4.25 | 46.75 | 1.5802 | 73.8765 | 0.073877 | BBS
258 | Staircases | STR-027 | Main staircase typical flight (4th to 10th, one storey) | 1605 | 16 | 1 | 11 | 11 | 2.1 | 23.1 | 1.5802 | 36.5037 | 0.036504 | BBS
259 | Staircases | STR-027 | Main staircase typical flight (4th to 10th, one storey) | 1606 | 16 | 1 | 11 | 11 | 6.95 | 76.45 | 1.5802 | 120.8099 | 0.12081 | BBS
260 | Staircases | STR-027 | Main staircase typical flight (4th to 10th, one storey) | 1607 | 16 | 1 | 11 | 11 | 3.3 | 36.3 | 1.5802 | 57.363 | 0.057363 | BBS
261 | Staircases | STR-027 | Main staircase typical flight (4th to 10th, one storey) | 1608 | 16 | 1 | 11 | 11 | 1.2 | 13.2 | 1.5802 | 20.8593 | 0.020859 | BBS
262 | Staircases | STR-027 | Main staircase typical flight (4th to 10th, one storey) | 1609 | 16 | 1 | 11 | 11 | 6.225 | 68.475 | 1.5802 | 108.2074 | 0.10821 | BBS
263 | Staircases | STR-027 | Main staircase typical flight (4th to 10th, one storey) | 1610 | 16 | 1 | 11 | 11 | 3.225 | 35.475 | 1.5802 | 56.0593 | 0.056059 | BBS
264 | Staircases | STR-037 | Emergency staircase typical flight (4th to 10th, one storey) | 1201 | 12 | 1 | 30 | 30 | 6.2 | 186 | 0.88889 | 165.3333 | 0.16533 | BBS
265 | Staircases | STR-037 | Emergency staircase typical flight (4th to 10th, one storey) | 1202 | 12 | 1 | 80 | 80 | 2.3 | 184 | 0.88889 | 163.5556 | 0.16356 | BBS
266 | Staircases | STR-037 | Emergency staircase typical flight (4th to 10th, one storey) | 1203 | 12 | 1 | 26 | 26 | 4.8 | 124.8 | 0.88889 | 110.9333 | 0.11093 | BBS
267 | Staircases | STR-037 | Emergency staircase typical flight (4th to 10th, one storey) | 1601 | 16 | 1 | 11 | 11 | 8.175 | 89.925 | 1.5802 | 142.1037 | 0.1421 | BBS
268 | Staircases | STR-037 | Emergency staircase typical flight (4th to 10th, one storey) | 1602 | 16 | 1 | 11 | 11 | 2.65 | 29.15 | 1.5802 | 46.0642 | 0.046064 | BBS
269 | Staircases | STR-037 | Emergency staircase typical flight (4th to 10th, one storey) | 1603 | 16 | 1 | 11 | 11 | 2.4 | 26.4 | 1.5802 | 41.7185 | 0.041719 | BBS
270 | Staircases | STR-037 | Emergency staircase typical flight (4th to 10th, one storey) | 1604 | 16 | 1 | 11 | 11 | 4.3 | 47.3 | 1.5802 | 74.7457 | 0.074746 | BBS
271 | Staircases | STR-037 | Emergency staircase typical flight (4th to 10th, one storey) | 1605 | 16 | 1 | 11 | 11 | 2.1 | 23.1 | 1.5802 | 36.5037 | 0.036504 | BBS
272 | Staircases | STR-037 | Emergency staircase typical flight (4th to 10th, one storey) | 1606 | 16 | 1 | 11 | 11 | 6.9 | 75.9 | 1.5802 | 119.9407 | 0.11994 | BBS
273 | Staircases | STR-037 | Emergency staircase typical flight (4th to 10th, one storey) | 1607 | 16 | 1 | 11 | 11 | 4.8 | 52.8 | 1.5802 | 83.437 | 0.083437 | BBS
274 | Staircases | STR-037 | Emergency staircase typical flight (4th to 10th, one storey) | 1608 | 16 | 1 | 11 | 11 | 3.4 | 37.4 | 1.5802 | 59.1012 | 0.059101 | BBS
275 | Staircases | STR-037 | Emergency staircase typical flight (4th to 10th, one storey) | 1609 | 16 | 1 | 11 | 11 | 3.2 | 35.2 | 1.5802 | 55.6247 | 0.055625 | BBS
276 | Staircases | STR-037 | Emergency staircase typical flight (4th to 10th, one storey) | 1610 | 16 | 1 | 11 | 11 | 2 | 22 | 1.5802 | 34.7654 | 0.034765 | BBS
SUMMARY - SEVENTH FLOOR: ELEMENT BY BAR SIZE (TONNES)
|  |  | Element | 10 | 12 | 16 | 20 | 25 | Total (t)
|  |  | Raft Foundation | 0 | 0 | 0 | 0 | 0 | 0
|  |  | Columns | 4.5506 | 0 | 0 | 7.1333 | 0 | 11.684
|  |  | Shear Walls | 1.4422 | 1.9172 | 0 | 6.9042 | 0 | 10.2636
|  |  | Lift Walls | 0.63556 | 0.8656 | 0 | 3.3205 | 0 | 4.8216
|  |  | Retaining / Ramp Walls | 0 | 0 | 0 | 0 | 0 | 0
|  |  | Beams | 1.8062 | 0 | 1.2477 | 2.1351 | 5.5069 | 10.6959
|  |  | Floor Slabs | 0 | 49.8044 | 0.15052 | 0 | 0 | 49.955
|  |  | Staircases | 0 | 0.87964 | 1.4341 | 0 | 0 | 2.3137
|  |  | Lift Core Roof Slab | 0 | 0 | 0 | 0 | 0 | 0
|  |  | TOTAL - SEVENTH FLOOR | 8.4346 | 53.4668 | 2.8323 | 19.4931 | 5.5069 | 89.7338 | Check vs detail (should be 0): |  |  | 0

## F12 Eighth Floor
REINFORCEMENT TAKE-OFF - EIGHTH FLOOR (+27400) - TYPICAL 4TH-8TH
Proposed Kaneshie Block N Redevelopment
Calculation per line: Total bars = members x bars/member; Total length = bars x cut length; kg = length x d^2/162; t = kg/1000
Item | Element | Drawing | Description / location | Bar mark | Dia (mm) | No. of members | No. of bars per member | Total no. of bars | Cut length per bar (m) | Total length (m) | Unit mass (kg/m) | Weight (kg) | Weight (t) | Source
1 | Columns | STR-007 | COL-01A (5 nos) 8th to 9th - links | 1001 | 10 | 5 | 24 | 120 | 2.33 | 279.6 | 0.61728 | 172.5926 | 0.17259 | Elevation + BBS length
2 | Columns | STR-007 | COL-01A (5 nos) 8th to 9th - links | 1002 | 10 | 5 | 48 | 240 | 1.33 | 319.2 | 0.61728 | 197.037 | 0.19704 | Elevation + BBS length
3 | Columns | STR-007 | COL-01A (5 nos) 8th to 9th - links | 1003 | 10 | 5 | 24 | 120 | 1.83 | 219.6 | 0.61728 | 135.5556 | 0.13556 | Elevation + BBS length
4 | Columns | STR-007 | COL-01A (5 nos) 8th to 9th - main bars | 2002 | 20 | 5 | 16 | 80 | 3.67 | 293.6 | 2.4691 | 724.9383 | 0.72494 | Elevation + BBS length
5 | Columns | STR-007 | COL-01B (1 nos) 8th to 9th - links | 1001 | 10 | 1 | 30 | 30 | 2.33 | 69.9 | 0.61728 | 43.1481 | 0.043148 | Elevation + BBS length
6 | Columns | STR-007 | COL-01B (1 nos) 8th to 9th - links | 1002 | 10 | 1 | 60 | 60 | 1.33 | 79.8 | 0.61728 | 49.2593 | 0.049259 | Elevation + BBS length
7 | Columns | STR-007 | COL-01B (1 nos) 8th to 9th - links | 1003 | 10 | 1 | 30 | 30 | 1.83 | 54.9 | 0.61728 | 33.8889 | 0.033889 | Elevation + BBS length
8 | Columns | STR-007 | COL-01B (1 nos) 8th to 9th - main bars | 2001 | 20 | 1 | 16 | 16 | 4.5 | 72 | 2.4691 | 177.7778 | 0.17778 | Elevation + BBS length
9 | Columns | STR-008 | COL-01C (2 nos) 8th to 9th - links | 1001 | 10 | 2 | 30 | 60 | 2.33 | 139.8 | 0.61728 | 86.2963 | 0.086296 | Elevation + BBS length
10 | Columns | STR-008 | COL-01C (2 nos) 8th to 9th - links | 1002 | 10 | 2 | 60 | 120 | 1.33 | 159.6 | 0.61728 | 98.5185 | 0.098519 | Elevation + BBS length
11 | Columns | STR-008 | COL-01C (2 nos) 8th to 9th - links | 1003 | 10 | 2 | 30 | 60 | 1.83 | 109.8 | 0.61728 | 67.7778 | 0.067778 | Elevation + BBS length
12 | Columns | STR-008 | COL-01C (2 nos) 8th to 9th - main bars | 2001 | 20 | 2 | 16 | 32 | 4.5 | 144 | 2.4691 | 355.5556 | 0.35556 | Elevation + BBS length
13 | Columns | STR-008 | COL-01D (1 nos) 8th to 9th - links | 1001 | 10 | 1 | 30 | 30 | 2.33 | 69.9 | 0.61728 | 43.1481 | 0.043148 | Elevation + BBS length
14 | Columns | STR-008 | COL-01D (1 nos) 8th to 9th - links | 1002 | 10 | 1 | 60 | 60 | 1.33 | 79.8 | 0.61728 | 49.2593 | 0.049259 | Elevation + BBS length
15 | Columns | STR-008 | COL-01D (1 nos) 8th to 9th - links | 1003 | 10 | 1 | 30 | 30 | 1.83 | 54.9 | 0.61728 | 33.8889 | 0.033889 | Elevation + BBS length
16 | Columns | STR-008 | COL-01D (1 nos) 8th to 9th - main bars | 2001 | 20 | 1 | 16 | 16 | 4.5 | 72 | 2.4691 | 177.7778 | 0.17778 | Elevation + BBS length
17 | Columns | STR-010 | COL-02A (3 nos) 8th to 9th - links | 1004 | 10 | 3 | 41 | 123 | 2.91 | 357.93 | 0.61728 | 220.9444 | 0.22094 | Elevation + BBS length
18 | Columns | STR-010 | COL-02A (3 nos) 8th to 9th - links | 1005 | 10 | 3 | 205 | 615 | 1.008 | 619.92 | 0.61728 | 382.6667 | 0.38267 | Elevation + BBS length
19 | Columns | STR-010 | COL-02A (3 nos) 8th to 9th - main bars | 2006 | 20 | 3 | 18 | 54 | 3.47 | 187.38 | 2.4691 | 462.6667 | 0.46267 | Elevation + BBS length
20 | Columns | STR-010 | COL-02B (6 nos) 8th to 9th - links | 1004 | 10 | 6 | 31 | 186 | 2.91 | 541.26 | 0.61728 | 334.1111 | 0.33411 | Elevation + BBS length
21 | Columns | STR-010 | COL-02B (6 nos) 8th to 9th - links | 1005 | 10 | 6 | 155 | 930 | 1.008 | 937.44 | 0.61728 | 578.6667 | 0.57867 | Elevation + BBS length
22 | Columns | STR-010 | COL-02B (6 nos) 8th to 9th - main bars | 2001 | 20 | 6 | 18 | 108 | 4.5 | 486 | 2.4691 | 1200 | 1.2 | Elevation + BBS length
23 | Columns | STR-011 | COL-02C (1 nos) 8th to 9th - links | 1004 | 10 | 1 | 31 | 31 | 2.91 | 90.21 | 0.61728 | 55.6852 | 0.055685 | Elevation + BBS length
24 | Columns | STR-011 | COL-02C (1 nos) 8th to 9th - links | 1005 | 10 | 1 | 93 | 93 | 1.008 | 93.744 | 0.61728 | 57.8667 | 0.057867 | Elevation + BBS length
25 | Columns | STR-011 | COL-02C (1 nos) 8th to 9th - main bars | 2001 | 20 | 1 | 18 | 18 | 4.5 | 81 | 2.4691 | 200 | 0.2 | Elevation + BBS length
26 | Columns | STR-011 | COL-02D (15 nos) 8th to 9th - links | 1004 | 10 | 15 | 30 | 450 | 2.91 | 1309.5 | 0.61728 | 808.3333 | 0.80833 | Elevation + BBS length
27 | Columns | STR-011 | COL-02D (15 nos) 8th to 9th - links | 1005 | 10 | 15 | 90 | 1350 | 1.008 | 1360.8 | 0.61728 | 840 | 0.84 | Elevation + BBS length
28 | Columns | STR-011 | COL-02D (15 nos) 8th to 9th - main bars | 2001 | 20 | 15 | 18 | 270 | 4.5 | 1215 | 2.4691 | 3000 | 3 | Elevation + BBS length
29 | Columns | STR-012 | SWC-01A (1 nos) 8th to 9th - links | 1001 | 10 | 1 | 20 | 20 | 5.93 | 118.6 | 0.61728 | 73.2099 | 0.07321 | Elevation + BBS length
30 | Columns | STR-012 | SWC-01A (1 nos) 8th to 9th - links | 1002 | 10 | 1 | 20 | 20 | 2.48 | 49.6 | 0.61728 | 30.6173 | 0.030617 | Elevation + BBS length
31 | Columns | STR-012 | SWC-01A (1 nos) 8th to 9th - links | 1003 | 10 | 1 | 140 | 140 | 0.91 | 127.4 | 0.61728 | 78.642 | 0.078642 | Elevation + BBS length
32 | Columns | STR-012 | SWC-01A (1 nos) 8th to 9th - links | 1004 | 10 | 1 | 80 | 80 | 0.77 | 61.6 | 0.61728 | 38.0247 | 0.038025 | Elevation + BBS length
33 | Columns | STR-012 | SWC-01A (1 nos) 8th to 9th - main bars | 2011 | 25 | 1 | 48 | 48 | 3.37 | 161.76 | 3.858 | 624.0741 | 0.62407 | Elevation + BBS length
34 | Shear Walls | STR-015/016 | Main core CW-01 (L=3600mm) 8th to 9th - horizontal Y12@150 NF/FF | H-Y12 | 12 | 1 | 40 | 40 | 4.02 | 160.8 | 0.88889 | 142.9333 | 0.14293 | Elevation count / plan length
35 | Shear Walls | STR-015/016 | Main core CW-01 8th to 9th - vertical Y20@150 NF/FF | V-Y20 | 20 | 1 | 58 | 58 | 4.1 | 237.8 | 2.4691 | 587.1605 | 0.58716 | Elevation / plan
36 | Shear Walls | STR-015/016 | Main core CW-05 (L=7250mm) 8th to 9th - horizontal Y12@150 NF/FF | H-Y12 | 12 | 1 | 40 | 40 | 7.67 | 306.8 | 0.88889 | 272.7111 | 0.27271 | Elevation count / plan length
37 | Shear Walls | STR-015/016 | Main core CW-05 8th to 9th - vertical Y20@150 NF/FF | V-Y20 | 20 | 1 | 100 | 100 | 4.1 | 410 | 2.4691 | 1012.3457 | 1.0123 | Elevation / plan
38 | Shear Walls | STR-015/016 | Main core CW-07 (stair section) (L=7250mm) 8th to 9th - horizontal Y12@150 NF/FF | H-Y12 | 12 | 1 | 40 | 40 | 7.67 | 306.8 | 0.88889 | 272.7111 | 0.27271 | Elevation count / plan length
39 | Shear Walls | STR-015/016 | Main core CW-07 (stair section) 8th to 9th - vertical Y20@150 NF/FF | V-Y20 | 20 | 1 | 100 | 100 | 4.1 | 410 | 2.4691 | 1012.3457 | 1.0123 | Elevation / plan
40 | Shear Walls | STR-015/016 | Main core CW-09 (L=1150mm) 8th to 9th - horizontal Y12@150 NF/FF | H-Y12 | 12 | 1 | 40 | 40 | 1.57 | 62.8 | 0.88889 | 55.8222 | 0.055822 | Elevation count / plan length
41 | Shear Walls | STR-015/016 | Main core CW-09 8th to 9th - vertical Y20@150 NF/FF | V-Y20 | 20 | 1 | 18 | 18 | 4.1 | 73.8 | 2.4691 | 182.2222 | 0.18222 | Elevation / plan
42 | Shear Walls | STR-015/016 | Main core CW-10 (L=1150mm) 8th to 9th - horizontal Y12@150 NF/FF | H-Y12 | 12 | 1 | 40 | 40 | 1.57 | 62.8 | 0.88889 | 55.8222 | 0.055822 | Elevation count / plan length
43 | Shear Walls | STR-015/016 | Main core CW-10 8th to 9th - vertical Y20@150 NF/FF | V-Y20 | 20 | 1 | 18 | 18 | 4.1 | 73.8 | 2.4691 | 182.2222 | 0.18222 | Elevation / plan
44 | Shear Walls | STR-015/016 | Main core CW-11 (L=1650mm) 8th to 9th - horizontal Y12@150 NF/FF | H-Y12 | 12 | 1 | 40 | 40 | 2.07 | 82.8 | 0.88889 | 73.6 | 0.0736 | Elevation count / plan length
45 | Shear Walls | STR-015/016 | Main core CW-11 8th to 9th - vertical Y20@150 NF/FF | V-Y20 | 20 | 1 | 24 | 24 | 4.1 | 98.4 | 2.4691 | 242.963 | 0.24296 | Elevation / plan
46 | Shear Walls | STR-015/016 | Main core confinement links Y10@150 (26 positions on plan) 8th to 9th | LNK-Y10 | 10 | 1 | 572 | 572 | 1.8 | 1029.6 | 0.61728 | 635.5556 | 0.63556 | Assumed link cut length
47 | Shear Walls | STR-013/014 | Emergency stair core CW-12 (L=7050mm) 8th to 9th - horizontal Y12@150 NF/FF | H-Y12 | 12 | 1 | 40 | 40 | 7.47 | 298.8 | 0.88889 | 265.6 | 0.2656 | Elevation count / plan length
48 | Shear Walls | STR-013/014 | Emergency stair core CW-12 8th to 9th - vertical Y20@150 NF/FF | V-Y20 | 20 | 1 | 96 | 96 | 4.1 | 393.6 | 2.4691 | 971.8519 | 0.97185 | Elevation / plan
49 | Shear Walls | STR-013/014 | Emergency stair core CW-13 (L=7810mm) 8th to 9th - horizontal Y12@150 NF/FF | H-Y12 | 12 | 1 | 40 | 40 | 8.23 | 329.2 | 0.88889 | 292.6222 | 0.29262 | Elevation count / plan length
50 | Shear Walls | STR-013/014 | Emergency stair core CW-13 8th to 9th - vertical Y20@150 NF/FF | V-Y20 | 20 | 1 | 104 | 104 | 4.1 | 426.4 | 2.4691 | 1052.8395 | 1.0528 | Elevation / plan
51 | Shear Walls | STR-013/014 | Emergency stair core CW-14 (L=3450mm) 8th to 9th - horizontal Y12@150 NF/FF | H-Y12 | 12 | 1 | 40 | 40 | 3.87 | 154.8 | 0.88889 | 137.6 | 0.1376 | Elevation count / plan length
52 | Shear Walls | STR-013/014 | Emergency stair core CW-14 8th to 9th - vertical Y20@150 NF/FF | V-Y20 | 20 | 1 | 48 | 48 | 4.1 | 196.8 | 2.4691 | 485.9259 | 0.48593 | Elevation / plan
53 | Shear Walls | STR-013/014 | Emergency stair core CW-15 (L=2425mm) 8th to 9th - horizontal Y12@150 NF/FF | H-Y12 | 12 | 1 | 40 | 40 | 2.845 | 113.8 | 0.88889 | 101.1556 | 0.10116 | Elevation count / plan length
54 | Shear Walls | STR-013/014 | Emergency stair core CW-15 8th to 9th - vertical Y20@150 NF/FF | V-Y20 | 20 | 1 | 36 | 36 | 4.1 | 147.6 | 2.4691 | 364.4444 | 0.36444 | Elevation / plan
55 | Shear Walls | STR-013/014 | Emergency stair core CW-16 (L=775mm) 8th to 9th - horizontal Y12@150 NF/FF | H-Y12 | 12 | 1 | 40 | 40 | 1.195 | 47.8 | 0.88889 | 42.4889 | 0.042489 | Elevation count / plan length
56 | Shear Walls | STR-013/014 | Emergency stair core CW-16 8th to 9th - vertical Y20@150 NF/FF | V-Y20 | 20 | 1 | 14 | 14 | 4.1 | 57.4 | 2.4691 | 141.7284 | 0.14173 | Elevation / plan
57 | Shear Walls | STR-013/014 | Emergency stair core CW-17 (L=360mm) 8th to 9th - horizontal Y12@150 NF/FF | H-Y12 | 12 | 1 | 40 | 40 | 0.78 | 31.2 | 0.88889 | 27.7333 | 0.027733 | Elevation count / plan length
58 | Shear Walls | STR-013/014 | Emergency stair core CW-17 8th to 9th - vertical Y20@150 NF/FF | V-Y20 | 20 | 1 | 8 | 8 | 4.1 | 32.8 | 2.4691 | 80.9877 | 0.080988 | Elevation / plan
59 | Shear Walls | STR-013/014 | Emergency stair core CW-18 (L=1300mm) 8th to 9th - horizontal Y12@150 NF/FF | H-Y12 | 12 | 1 | 40 | 40 | 1.72 | 68.8 | 0.88889 | 61.1556 | 0.061156 | Elevation count / plan length
60 | Shear Walls | STR-013/014 | Emergency stair core CW-18 8th to 9th - vertical Y20@150 NF/FF | V-Y20 | 20 | 1 | 20 | 20 | 4.1 | 82 | 2.4691 | 202.4691 | 0.20247 | Elevation / plan
61 | Shear Walls | STR-013/014 | Emergency stair core CW-19 (L=1100mm) 8th to 9th - horizontal Y12@150 NF/FF | H-Y12 | 12 | 1 | 40 | 40 | 1.52 | 60.8 | 0.88889 | 54.0444 | 0.054044 | Elevation count / plan length
62 | Shear Walls | STR-013/014 | Emergency stair core CW-19 8th to 9th - vertical Y20@150 NF/FF | V-Y20 | 20 | 1 | 18 | 18 | 4.1 | 73.8 | 2.4691 | 182.2222 | 0.18222 | Elevation / plan
63 | Shear Walls | STR-013/014 | Emergency stair core CW-20 (L=1300mm) 8th to 9th - horizontal Y12@150 NF/FF | H-Y12 | 12 | 1 | 40 | 40 | 1.72 | 68.8 | 0.88889 | 61.1556 | 0.061156 | Elevation count / plan length
64 | Shear Walls | STR-013/014 | Emergency stair core CW-20 8th to 9th - vertical Y20@150 NF/FF | V-Y20 | 20 | 1 | 20 | 20 | 4.1 | 82 | 2.4691 | 202.4691 | 0.20247 | Elevation / plan
65 | Shear Walls | STR-013/014 | Emergency stair core confinement links Y10@150 (33 positions on plan) 8th to 9th | LNK-Y10 | 10 | 1 | 726 | 726 | 1.8 | 1306.8 | 0.61728 | 806.6667 | 0.80667 | Assumed link cut length
66 | Lift Walls | STR-015/017 | Main core (lift shafts) CW-02 (L=3600mm) 8th to 9th - horizontal Y12@150 NF/FF | H-Y12 | 12 | 1 | 40 | 40 | 4.02 | 160.8 | 0.88889 | 142.9333 | 0.14293 | Elevation count / plan length
67 | Lift Walls | STR-015/017 | Main core (lift shafts) CW-02 8th to 9th - vertical Y20@150 NF/FF | V-Y20 | 20 | 1 | 58 | 58 | 4.1 | 237.8 | 2.4691 | 587.1605 | 0.58716 | Elevation / plan
68 | Lift Walls | STR-015/017 | Main core (lift shafts) CW-03 (L=3600mm) 8th to 9th - horizontal Y12@150 NF/FF | H-Y12 | 12 | 1 | 40 | 40 | 4.02 | 160.8 | 0.88889 | 142.9333 | 0.14293 | Elevation count / plan length
69 | Lift Walls | STR-015/017 | Main core (lift shafts) CW-03 8th to 9th - vertical Y20@150 NF/FF | V-Y20 | 20 | 1 | 58 | 58 | 4.1 | 237.8 | 2.4691 | 587.1605 | 0.58716 | Elevation / plan
70 | Lift Walls | STR-015/017 | Main core (lift shafts) CW-04 (L=3600mm) 8th to 9th - horizontal Y12@150 NF/FF | H-Y12 | 12 | 1 | 40 | 40 | 4.02 | 160.8 | 0.88889 | 142.9333 | 0.14293 | Elevation count / plan length
71 | Lift Walls | STR-015/017 | Main core (lift shafts) CW-04 8th to 9th - vertical Y20@150 NF/FF | V-Y20 | 20 | 1 | 58 | 58 | 4.1 | 237.8 | 2.4691 | 587.1605 | 0.58716 | Elevation / plan
72 | Lift Walls | STR-015/017 | Main core (lift shafts) CW-06 (L=2025mm) 8th to 9th - horizontal Y12@150 NF/FF | H-Y12 | 12 | 1 | 40 | 40 | 2.445 | 97.8 | 0.88889 | 86.9333 | 0.086933 | Elevation count / plan length
73 | Lift Walls | STR-015/017 | Main core (lift shafts) CW-06 8th to 9th - vertical Y20@150 NF/FF | V-Y20 | 20 | 1 | 30 | 30 | 4.1 | 123 | 2.4691 | 303.7037 | 0.3037 | Elevation / plan
74 | Lift Walls | STR-015/017 | Main core (lift shafts) CW-08 (L=4500mm) 8th to 9th - horizontal Y12@150 NF/FF | H-Y12 | 12 | 1 | 40 | 40 | 4.92 | 196.8 | 0.88889 | 174.9333 | 0.17493 | Elevation count / plan length
75 | Lift Walls | STR-015/017 | Main core (lift shafts) CW-08 8th to 9th - vertical Y20@150 NF/FF | V-Y20 | 20 | 1 | 62 | 62 | 4.1 | 254.2 | 2.4691 | 627.6543 | 0.62765 | Elevation / plan
76 | Lift Walls | STR-015/017 | Main core (lift shafts) CW-07 (lift section) (L=4500mm) 8th to 9th - horizontal Y12@150 NF/FF | H-Y12 | 12 | 1 | 40 | 40 | 4.92 | 196.8 | 0.88889 | 174.9333 | 0.17493 | Elevation count / plan length
77 | Lift Walls | STR-015/017 | Main core (lift shafts) CW-07 (lift section) 8th to 9th - vertical Y20@150 NF/FF | V-Y20 | 20 | 1 | 62 | 62 | 4.1 | 254.2 | 2.4691 | 627.6543 | 0.62765 | Elevation / plan
78 | Lift Walls | STR-015/017 | Main core (lift shafts) confinement links Y10@150 (26 positions on plan) 8th to 9th | LNK-Y10 | 10 | 1 | 572 | 572 | 1.8 | 1029.6 | 0.61728 | 635.5556 | 0.63556 | Assumed link cut length
79 | Beams | STR-078 | Typical 4th-8th floor beams (sheet 1 of 2) | 1001 | 10 | 1 | 876 | 876 | 1.7 | 1489.2 | 0.61728 | 919.2593 | 0.91926 | BBS
80 | Beams | STR-078 | Typical 4th-8th floor beams (sheet 1 of 2) | 1002 | 10 | 1 | 270 | 270 | 1.5 | 405 | 0.61728 | 250 | 0.25 | BBS
81 | Beams | STR-078 | Typical 4th-8th floor beams (sheet 1 of 2) | 1601 | 16 | 1 | 12 | 12 | 12 | 144 | 1.5802 | 227.5556 | 0.22756 | BBS
82 | Beams | STR-078 | Typical 4th-8th floor beams (sheet 1 of 2) | 1602 | 16 | 1 | 2 | 2 | 7.275 | 14.55 | 1.5802 | 22.9926 | 0.022993 | BBS
83 | Beams | STR-078 | Typical 4th-8th floor beams (sheet 1 of 2) | 1603 | 16 | 1 | 4 | 4 | 7.85 | 31.4 | 1.5802 | 49.6198 | 0.04962 | BBS
84 | Beams | STR-078 | Typical 4th-8th floor beams (sheet 1 of 2) | 1604 | 16 | 1 | 4 | 4 | 7.4 | 29.6 | 1.5802 | 46.7753 | 0.046775 | BBS
85 | Beams | STR-078 | Typical 4th-8th floor beams (sheet 1 of 2) | 1605 | 16 | 1 | 3 | 3 | 8.9 | 26.7 | 1.5802 | 42.1926 | 0.042193 | BBS
86 | Beams | STR-078 | Typical 4th-8th floor beams (sheet 1 of 2) | 1606 | 16 | 1 | 3 | 3 | 5.6 | 16.8 | 1.5802 | 26.5481 | 0.026548 | BBS
87 | Beams | STR-078 | Typical 4th-8th floor beams (sheet 1 of 2) | 1607 | 16 | 1 | 3 | 3 | 9.3 | 27.9 | 1.5802 | 44.0889 | 0.044089 | BBS
88 | Beams | STR-078 | Typical 4th-8th floor beams (sheet 1 of 2) | 1608 | 16 | 1 | 4 | 4 | 10.3 | 41.2 | 1.5802 | 65.1062 | 0.065106 | BBS
89 | Beams | STR-078 | Typical 4th-8th floor beams (sheet 1 of 2) | 1609 | 16 | 1 | 2 | 2 | 10.85 | 21.7 | 1.5802 | 34.2914 | 0.034291 | BBS
90 | Beams | STR-078 | Typical 4th-8th floor beams (sheet 1 of 2) | 1610 | 16 | 1 | 2 | 2 | 8 | 16 | 1.5802 | 25.284 | 0.025284 | BBS
91 | Beams | STR-078 | Typical 4th-8th floor beams (sheet 1 of 2) | 1611 | 16 | 1 | 2 | 2 | 11.675 | 23.35 | 1.5802 | 36.8988 | 0.036899 | BBS
92 | Beams | STR-078 | Typical 4th-8th floor beams (sheet 1 of 2) | 1612 | 16 | 1 | 2 | 2 | 7.525 | 15.05 | 1.5802 | 23.7827 | 0.023783 | BBS
93 | Beams | STR-078 | Typical 4th-8th floor beams (sheet 1 of 2) | 2001 | 20 | 1 | 3 | 3 | 11.1 | 33.3 | 2.4691 | 82.2222 | 0.082222 | BBS
94 | Beams | STR-078 | Typical 4th-8th floor beams (sheet 1 of 2) | 2002 | 20 | 1 | 3 | 3 | 9.3 | 27.9 | 2.4691 | 68.8889 | 0.068889 | BBS
95 | Beams | STR-078 | Typical 4th-8th floor beams (sheet 1 of 2) | 2003 | 20 | 1 | 3 | 3 | 12 | 36 | 2.4691 | 88.8889 | 0.088889 | BBS
96 | Beams | STR-078 | Typical 4th-8th floor beams (sheet 1 of 2) | 2004 | 20 | 1 | 3 | 3 | 7 | 21 | 2.4691 | 51.8519 | 0.051852 | BBS
97 | Beams | STR-078 | Typical 4th-8th floor beams (sheet 1 of 2) | 2005 | 20 | 1 | 6 | 6 | 9.3 | 55.8 | 2.4691 | 137.7778 | 0.13778 | BBS
98 | Beams | STR-078 | Typical 4th-8th floor beams (sheet 1 of 2) | 2006 | 20 | 1 | 3 | 3 | 9 | 27 | 2.4691 | 66.6667 | 0.066667 | BBS
99 | Beams | STR-078 | Typical 4th-8th floor beams (sheet 1 of 2) | 2007 | 20 | 1 | 5 | 5 | 11.75 | 58.75 | 2.4691 | 145.0617 | 0.14506 | BBS
100 | Beams | STR-078 | Typical 4th-8th floor beams (sheet 1 of 2) | 2008 | 20 | 1 | 5 | 5 | 7.3 | 36.5 | 2.4691 | 90.1235 | 0.090123 | BBS
101 | Beams | STR-078 | Typical 4th-8th floor beams (sheet 1 of 2) | 2009 | 20 | 1 | 10 | 10 | 9.6 | 96 | 2.4691 | 237.037 | 0.23704 | BBS
102 | Beams | STR-078 | Typical 4th-8th floor beams (sheet 1 of 2) | 2010 | 20 | 1 | 5 | 5 | 11.9 | 59.5 | 2.4691 | 146.9136 | 0.14691 | BBS
103 | Beams | STR-078 | Typical 4th-8th floor beams (sheet 1 of 2) | 2011 | 20 | 1 | 4 | 4 | 11.8 | 47.2 | 2.4691 | 116.5432 | 0.11654 | BBS
104 | Beams | STR-078 | Typical 4th-8th floor beams (sheet 1 of 2) | 2012 | 20 | 1 | 4 | 4 | 7.3 | 29.2 | 2.4691 | 72.0988 | 0.072099 | BBS
105 | Beams | STR-078 | Typical 4th-8th floor beams (sheet 1 of 2) | 2013 | 20 | 1 | 8 | 8 | 9.5 | 76 | 2.4691 | 187.6543 | 0.18765 | BBS
106 | Beams | STR-078 | Typical 4th-8th floor beams (sheet 1 of 2) | 2014 | 20 | 1 | 4 | 4 | 12 | 48 | 2.4691 | 118.5185 | 0.11852 | BBS
107 | Beams | STR-078 | Typical 4th-8th floor beams (sheet 1 of 2) | 2015 | 20 | 1 | 3 | 3 | 6.4 | 19.2 | 2.4691 | 47.4074 | 0.047407 | BBS
108 | Beams | STR-078 | Typical 4th-8th floor beams (sheet 1 of 2) | 2016 | 20 | 1 | 6 | 6 | 11.55 | 69.3 | 2.4691 | 171.1111 | 0.17111 | BBS
109 | Beams | STR-078 | Typical 4th-8th floor beams (sheet 1 of 2) | 2017 | 20 | 1 | 6 | 6 | 6.05 | 36.3 | 2.4691 | 89.6296 | 0.08963 | BBS
110 | Beams | STR-078 | Typical 4th-8th floor beams (sheet 1 of 2) | 2018 | 20 | 1 | 3 | 3 | 6.3 | 18.9 | 2.4691 | 46.6667 | 0.046667 | BBS
111 | Beams | STR-078 | Typical 4th-8th floor beams (sheet 1 of 2) | 2019 | 20 | 1 | 3 | 3 | 5.95 | 17.85 | 2.4691 | 44.0741 | 0.044074 | BBS
112 | Beams | STR-078 | Typical 4th-8th floor beams (sheet 1 of 2) | 2501 | 25 | 1 | 3 | 3 | 11.2 | 33.6 | 3.858 | 129.6296 | 0.12963 | BBS
113 | Beams | STR-078 | Typical 4th-8th floor beams (sheet 1 of 2) | 2502 | 25 | 1 | 3 | 3 | 9.4 | 28.2 | 3.858 | 108.7963 | 0.1088 | BBS
114 | Beams | STR-078 | Typical 4th-8th floor beams (sheet 1 of 2) | 2503 | 25 | 1 | 3 | 3 | 12 | 36 | 3.858 | 138.8889 | 0.13889 | BBS
115 | Beams | STR-078 | Typical 4th-8th floor beams (sheet 1 of 2) | 2504 | 25 | 1 | 3 | 3 | 7.1 | 21.3 | 3.858 | 82.1759 | 0.082176 | BBS
116 | Beams | STR-078 | Typical 4th-8th floor beams (sheet 1 of 2) | 2505 | 25 | 1 | 6 | 6 | 9.3 | 55.8 | 3.858 | 215.2778 | 0.21528 | BBS
117 | Beams | STR-078 | Typical 4th-8th floor beams (sheet 1 of 2) | 2506 | 25 | 1 | 3 | 3 | 9.1 | 27.3 | 3.858 | 105.3241 | 0.10532 | BBS
118 | Beams | STR-078 | Typical 4th-8th floor beams (sheet 1 of 2) | 2507 | 25 | 1 | 3 | 3 | 5.85 | 17.55 | 3.858 | 67.7083 | 0.067708 | BBS
119 | Beams | STR-078 | Typical 4th-8th floor beams (sheet 1 of 2) | 2508 | 25 | 1 | 3 | 3 | 8 | 24 | 3.858 | 92.5926 | 0.092593 | BBS
120 | Beams | STR-078 | Typical 4th-8th floor beams (sheet 1 of 2) | 2509 | 25 | 1 | 3 | 3 | 8.7 | 26.1 | 3.858 | 100.6944 | 0.10069 | BBS
121 | Beams | STR-078 | Typical 4th-8th floor beams (sheet 1 of 2) | 2510 | 25 | 1 | 3 | 3 | 5.9 | 17.7 | 3.858 | 68.287 | 0.068287 | BBS
122 | Beams | STR-078 | Typical 4th-8th floor beams (sheet 1 of 2) | 2511 | 25 | 1 | 3 | 3 | 5.6 | 16.8 | 3.858 | 64.8148 | 0.064815 | BBS
123 | Beams | STR-078 | Typical 4th-8th floor beams (sheet 1 of 2) | 2512 | 25 | 1 | 3 | 3 | 11.55 | 34.65 | 3.858 | 133.6806 | 0.13368 | BBS
124 | Beams | STR-078 | Typical 4th-8th floor beams (sheet 1 of 2) | 2513 | 25 | 1 | 3 | 3 | 6.05 | 18.15 | 3.858 | 70.0231 | 0.070023 | BBS
125 | Beams | STR-078 | Typical 4th-8th floor beams (sheet 1 of 2) | 2514 | 25 | 1 | 3 | 3 | 9 | 27 | 3.858 | 104.1667 | 0.10417 | BBS
126 | Beams | STR-078 | Typical 4th-8th floor beams (sheet 1 of 2) | 2515 | 25 | 1 | 3 | 3 | 5.6 | 16.8 | 3.858 | 64.8148 | 0.064815 | BBS
127 | Beams | STR-078 | Typical 4th-8th floor beams (sheet 1 of 2) | 2516 | 25 | 1 | 3 | 3 | 9.4 | 28.2 | 3.858 | 108.7963 | 0.1088 | BBS
128 | Beams | STR-078 | Typical 4th-8th floor beams (sheet 1 of 2) | 2517 | 25 | 1 | 24 | 24 | 9.15 | 219.6 | 3.858 | 847.2222 | 0.84722 | BBS
129 | Beams | STR-078 | Typical 4th-8th floor beams (sheet 1 of 2) | 2518 | 25 | 1 | 3 | 3 | 9.8 | 29.4 | 3.858 | 113.4259 | 0.11343 | BBS
130 | Beams | STR-078 | Typical 4th-8th floor beams (sheet 1 of 2) | 2519 | 25 | 1 | 3 | 3 | 8.125 | 24.375 | 3.858 | 94.0394 | 0.094039 | BBS
131 | Beams | STR-078 | Typical 4th-8th floor beams (sheet 1 of 2) | 2520 | 25 | 1 | 24 | 24 | 8.025 | 192.6 | 3.858 | 743.0556 | 0.74306 | BBS
132 | Beams | STR-079 | Typical 4th-8th floor beams (sheet 2 of 2) | 1001 | 10 | 1 | 607 | 607 | 1.7 | 1031.9 | 0.61728 | 636.9753 | 0.63698 | BBS
133 | Beams | STR-079 | Typical 4th-8th floor beams (sheet 2 of 2) | 1601 | 16 | 1 | 4 | 4 | 11.8 | 47.2 | 1.5802 | 74.5877 | 0.074588 | BBS
134 | Beams | STR-079 | Typical 4th-8th floor beams (sheet 2 of 2) | 1602 | 16 | 1 | 3 | 3 | 11.55 | 34.65 | 1.5802 | 54.7556 | 0.054756 | BBS
135 | Beams | STR-079 | Typical 4th-8th floor beams (sheet 2 of 2) | 1603 | 16 | 1 | 3 | 3 | 6.45 | 19.35 | 1.5802 | 30.5778 | 0.030578 | BBS
136 | Beams | STR-079 | Typical 4th-8th floor beams (sheet 2 of 2) | 1604 | 16 | 1 | 3 | 3 | 7.6 | 22.8 | 1.5802 | 36.0296 | 0.03603 | BBS
137 | Beams | STR-079 | Typical 4th-8th floor beams (sheet 2 of 2) | 1605 | 16 | 1 | 4 | 4 | 1.2 | 4.8 | 1.5802 | 7.5852 | 0.0075852 | BBS
138 | Beams | STR-079 | Typical 4th-8th floor beams (sheet 2 of 2) | 1606 | 16 | 1 | 3 | 3 | 11.3 | 33.9 | 1.5802 | 53.5704 | 0.05357 | BBS
139 | Beams | STR-079 | Typical 4th-8th floor beams (sheet 2 of 2) | 1607 | 16 | 1 | 2 | 2 | 7.4 | 14.8 | 1.5802 | 23.3877 | 0.023388 | BBS
140 | Beams | STR-079 | Typical 4th-8th floor beams (sheet 2 of 2) | 1608 | 16 | 1 | 6 | 6 | 9.05 | 54.3 | 1.5802 | 85.8074 | 0.085807 | BBS
141 | Beams | STR-079 | Typical 4th-8th floor beams (sheet 2 of 2) | 1609 | 16 | 1 | 3 | 3 | 9.8 | 29.4 | 1.5802 | 46.4593 | 0.046459 | BBS
142 | Beams | STR-079 | Typical 4th-8th floor beams (sheet 2 of 2) | 1610 | 16 | 1 | 2 | 2 | 7.9 | 15.8 | 1.5802 | 24.9679 | 0.024968 | BBS
143 | Beams | STR-079 | Typical 4th-8th floor beams (sheet 2 of 2) | 1611 | 16 | 1 | 18 | 18 | 3.35 | 60.3 | 1.5802 | 95.2889 | 0.095289 | BBS
144 | Beams | STR-079 | Typical 4th-8th floor beams (sheet 2 of 2) | 1612 | 16 | 1 | 2 | 2 | 2.4 | 4.8 | 1.5802 | 7.5852 | 0.0075852 | BBS
145 | Beams | STR-079 | Typical 4th-8th floor beams (sheet 2 of 2) | 1613 | 16 | 1 | 2 | 2 | 10.55 | 21.1 | 1.5802 | 33.3432 | 0.033343 | BBS
146 | Beams | STR-079 | Typical 4th-8th floor beams (sheet 2 of 2) | 1614 | 16 | 1 | 2 | 2 | 9.05 | 18.1 | 1.5802 | 28.6025 | 0.028602 | BBS
147 | Beams | STR-079 | Typical 4th-8th floor beams (sheet 2 of 2) | 2001 | 20 | 1 | 6 | 6 | 8.5 | 51 | 2.4691 | 125.9259 | 0.12593 | BBS
148 | Beams | STR-079 | Typical 4th-8th floor beams (sheet 2 of 2) | 2501 | 25 | 1 | 3 | 3 | 5.85 | 17.55 | 3.858 | 67.7083 | 0.067708 | BBS
149 | Beams | STR-079 | Typical 4th-8th floor beams (sheet 2 of 2) | 2502 | 25 | 1 | 3 | 3 | 8 | 24 | 3.858 | 92.5926 | 0.092593 | BBS
150 | Beams | STR-079 | Typical 4th-8th floor beams (sheet 2 of 2) | 2503 | 25 | 1 | 3 | 3 | 8.7 | 26.1 | 3.858 | 100.6944 | 0.10069 | BBS
151 | Beams | STR-079 | Typical 4th-8th floor beams (sheet 2 of 2) | 2504 | 25 | 1 | 3 | 3 | 5.9 | 17.7 | 3.858 | 68.287 | 0.068287 | BBS
152 | Beams | STR-079 | Typical 4th-8th floor beams (sheet 2 of 2) | 2505 | 25 | 1 | 3 | 3 | 7.75 | 23.25 | 3.858 | 89.6991 | 0.089699 | BBS
153 | Beams | STR-079 | Typical 4th-8th floor beams (sheet 2 of 2) | 2506 | 25 | 1 | 3 | 3 | 6.5 | 19.5 | 3.858 | 75.2315 | 0.075231 | BBS
154 | Beams | STR-079 | Typical 4th-8th floor beams (sheet 2 of 2) | 2507 | 25 | 1 | 3 | 3 | 9.85 | 29.55 | 3.858 | 114.0046 | 0.114 | BBS
155 | Beams | STR-079 | Typical 4th-8th floor beams (sheet 2 of 2) | 2508 | 25 | 1 | 3 | 3 | 11.65 | 34.95 | 3.858 | 134.838 | 0.13484 | BBS
156 | Beams | STR-079 | Typical 4th-8th floor beams (sheet 2 of 2) | 2509 | 25 | 1 | 3 | 3 | 6.45 | 19.35 | 3.858 | 74.6528 | 0.074653 | BBS
157 | Beams | STR-079 | Typical 4th-8th floor beams (sheet 2 of 2) | 2510 | 25 | 1 | 3 | 3 | 7.7 | 23.1 | 3.858 | 89.1204 | 0.08912 | BBS
158 | Beams | STR-079 | Typical 4th-8th floor beams (sheet 2 of 2) | 2511 | 25 | 1 | 24 | 24 | 3.55 | 85.2 | 3.858 | 328.7037 | 0.3287 | BBS
159 | Beams | STR-079 | Typical 4th-8th floor beams (sheet 2 of 2) | 2512 | 25 | 1 | 3 | 3 | 7.75 | 23.25 | 3.858 | 89.6991 | 0.089699 | BBS
160 | Beams | STR-079 | Typical 4th-8th floor beams (sheet 2 of 2) | 2513 | 25 | 1 | 6 | 6 | 6.35 | 38.1 | 3.858 | 146.9907 | 0.14699 | BBS
161 | Beams | STR-079 | Typical 4th-8th floor beams (sheet 2 of 2) | 2514 | 25 | 1 | 3 | 3 | 10.45 | 31.35 | 3.858 | 120.9491 | 0.12095 | BBS
162 | Beams | STR-079 | Typical 4th-8th floor beams (sheet 2 of 2) | 2515 | 25 | 1 | 3 | 3 | 11.2 | 33.6 | 3.858 | 129.6296 | 0.12963 | BBS
163 | Beams | STR-079 | Typical 4th-8th floor beams (sheet 2 of 2) | 2516 | 25 | 1 | 3 | 3 | 8.275 | 24.825 | 3.858 | 95.7755 | 0.095775 | BBS
164 | Beams | STR-079 | Typical 4th-8th floor beams (sheet 2 of 2) | 2517 | 25 | 1 | 6 | 6 | 10.15 | 60.9 | 3.858 | 234.9537 | 0.23495 | BBS
165 | Floor Slabs | STR-080 | Typical 4th-8th slab - bottom | 1201 | 12 | 1 | 306 | 306 | 9.9 | 3029.4 | 0.88889 | 2692.8 | 2.6928 | BBS
166 | Floor Slabs | STR-080 | Typical 4th-8th slab - bottom | 1202 | 12 | 1 | 349 | 349 | 5.5 | 1919.5 | 0.88889 | 1706.2222 | 1.7062 | BBS
167 | Floor Slabs | STR-080 | Typical 4th-8th slab - bottom | 1203 | 12 | 1 | 16 | 16 | 4.45 | 71.2 | 0.88889 | 63.2889 | 0.063289 | BBS
168 | Floor Slabs | STR-080 | Typical 4th-8th slab - bottom | 1204 | 12 | 1 | 371 | 371 | 9.05 | 3357.55 | 0.88889 | 2984.4889 | 2.9845 | BBS
169 | Floor Slabs | STR-080 | Typical 4th-8th slab - bottom | 1205 | 12 | 1 | 16 | 16 | 3.4 | 54.4 | 0.88889 | 48.3556 | 0.048356 | BBS
170 | Floor Slabs | STR-080 | Typical 4th-8th slab - bottom | 1206 | 12 | 1 | 37 | 37 | 4.6 | 170.2 | 0.88889 | 151.2889 | 0.15129 | BBS
171 | Floor Slabs | STR-080 | Typical 4th-8th slab - bottom | 1207 | 12 | 1 | 21 | 21 | 4.575 | 96.075 | 0.88889 | 85.4 | 0.0854 | BBS
172 | Floor Slabs | STR-080 | Typical 4th-8th slab - bottom | 1208 | 12 | 1 | 47 | 47 | 5.325 | 250.275 | 0.88889 | 222.4667 | 0.22247 | BBS
173 | Floor Slabs | STR-080 | Typical 4th-8th slab - bottom | 1209 | 12 | 1 | 124 | 124 | 8.7 | 1078.8 | 0.88889 | 958.9333 | 0.95893 | BBS
174 | Floor Slabs | STR-080 | Typical 4th-8th slab - bottom | 1210 | 12 | 1 | 80 | 80 | 9.05 | 724 | 0.88889 | 643.5556 | 0.64356 | BBS
175 | Floor Slabs | STR-080 | Typical 4th-8th slab - bottom | 1211 | 12 | 1 | 15 | 15 | 8.65 | 129.75 | 0.88889 | 115.3333 | 0.11533 | BBS
176 | Floor Slabs | STR-080 | Typical 4th-8th slab - bottom | 1212 | 12 | 1 | 23 | 23 | 8.75 | 201.25 | 0.88889 | 178.8889 | 0.17889 | BBS
177 | Floor Slabs | STR-080 | Typical 4th-8th slab - bottom | 1213 | 12 | 1 | 24 | 24 | 8.7 | 208.8 | 0.88889 | 185.6 | 0.1856 | BBS
178 | Floor Slabs | STR-080 | Typical 4th-8th slab - bottom | 1214 | 12 | 1 | 7 | 7 | 10 | 70 | 0.88889 | 62.2222 | 0.062222 | BBS
179 | Floor Slabs | STR-080 | Typical 4th-8th slab - bottom | 1215 | 12 | 1 | 202 | 202 | 10 | 2020 | 0.88889 | 1795.5556 | 1.7956 | BBS
180 | Floor Slabs | STR-080 | Typical 4th-8th slab - bottom | 1216 | 12 | 1 | 162 | 162 | 9.55 | 1547.1 | 0.88889 | 1375.2 | 1.3752 | BBS
181 | Floor Slabs | STR-080 | Typical 4th-8th slab - bottom | 1217 | 12 | 1 | 31 | 31 | 7.25 | 224.75 | 0.88889 | 199.7778 | 0.19978 | BBS
182 | Floor Slabs | STR-080 | Typical 4th-8th slab - bottom | 1218 | 12 | 1 | 205 | 205 | 7.775 | 1593.875 | 0.88889 | 1416.7778 | 1.4168 | BBS
183 | Floor Slabs | STR-080 | Typical 4th-8th slab - bottom | 1219 | 12 | 1 | 44 | 44 | 8 | 352 | 0.88889 | 312.8889 | 0.31289 | BBS
184 | Floor Slabs | STR-080 | Typical 4th-8th slab - bottom | 1220 | 12 | 1 | 23 | 23 | 12 | 276 | 0.88889 | 245.3333 | 0.24533 | BBS
185 | Floor Slabs | STR-080 | Typical 4th-8th slab - bottom | 1221 | 12 | 1 | 212 | 212 | 6 | 1272 | 0.88889 | 1130.6667 | 1.1307 | BBS
186 | Floor Slabs | STR-080 | Typical 4th-8th slab - bottom | 1222 | 12 | 1 | 13 | 13 | 7.325 | 95.225 | 0.88889 | 84.6444 | 0.084644 | BBS
187 | Floor Slabs | STR-080 | Typical 4th-8th slab - bottom | 1223 | 12 | 1 | 149 | 149 | 12 | 1788 | 0.88889 | 1589.3333 | 1.5893 | BBS
188 | Floor Slabs | STR-080 | Typical 4th-8th slab - bottom | 1224 | 12 | 1 | 85 | 85 | 7.375 | 626.875 | 0.88889 | 557.2222 | 0.55722 | BBS
189 | Floor Slabs | STR-080 | Typical 4th-8th slab - bottom | 1225 | 12 | 1 | 13 | 13 | 3.95 | 51.35 | 0.88889 | 45.6444 | 0.045644 | BBS
190 | Floor Slabs | STR-080 | Typical 4th-8th slab - bottom | 1226 | 12 | 1 | 357 | 357 | 6.2 | 2213.4 | 0.88889 | 1967.4667 | 1.9675 | BBS
191 | Floor Slabs | STR-080 | Typical 4th-8th slab - bottom | 1227 | 12 | 1 | 212 | 212 | 9.475 | 2008.7 | 0.88889 | 1785.5111 | 1.7855 | BBS
192 | Floor Slabs | STR-080 | Typical 4th-8th slab - bottom | 1228 | 12 | 1 | 75 | 75 | 7.25 | 543.75 | 0.88889 | 483.3333 | 0.48333 | BBS
193 | Floor Slabs | STR-080 | Typical 4th-8th slab - bottom | 1229 | 12 | 1 | 7 | 7 | 4.8 | 33.6 | 0.88889 | 29.8667 | 0.029867 | BBS
194 | Floor Slabs | STR-080 | Typical 4th-8th slab - bottom | 1230 | 12 | 1 | 73 | 73 | 7.4 | 540.2 | 0.88889 | 480.1778 | 0.48018 | BBS
195 | Floor Slabs | STR-080 | Typical 4th-8th slab - bottom | 1231 | 12 | 1 | 13 | 13 | 6.9 | 89.7 | 0.88889 | 79.7333 | 0.079733 | BBS
196 | Floor Slabs | STR-080 | Typical 4th-8th slab - bottom | 1232 | 12 | 1 | 12 | 12 | 5.9 | 70.8 | 0.88889 | 62.9333 | 0.062933 | BBS
197 | Floor Slabs | STR-080 | Typical 4th-8th slab - bottom | 1233 | 12 | 1 | 13 | 13 | 4.2 | 54.6 | 0.88889 | 48.5333 | 0.048533 | BBS
198 | Floor Slabs | STR-080 | Typical 4th-8th slab - bottom | 1234 | 12 | 1 | 73 | 73 | 6 | 438 | 0.88889 | 389.3333 | 0.38933 | BBS
199 | Floor Slabs | STR-080 | Typical 4th-8th slab - bottom | 1235 | 12 | 1 | 43 | 43 | 11.75 | 505.25 | 0.88889 | 449.1111 | 0.44911 | BBS
200 | Floor Slabs | STR-080 | Typical 4th-8th slab - bottom | 1236 | 12 | 1 | 12 | 12 | 8.35 | 100.2 | 0.88889 | 89.0667 | 0.089067 | BBS
201 | Floor Slabs | STR-080 | Typical 4th-8th slab - bottom | 1237 | 12 | 1 | 75 | 75 | 11.25 | 843.75 | 0.88889 | 750 | 0.75 | BBS
202 | Floor Slabs | STR-081 | Typical 4th-8th slab - top | 1238 | 12 | 1 | 16 | 16 | 1.925 | 30.8 | 0.88889 | 27.3778 | 0.027378 | BBS
203 | Floor Slabs | STR-081 | Typical 4th-8th slab - top | 1239 | 12 | 1 | 230 | 230 | 11.65 | 2679.5 | 0.88889 | 2381.7778 | 2.3818 | BBS
204 | Floor Slabs | STR-081 | Typical 4th-8th slab - top | 1240 | 12 | 1 | 74 | 74 | 5.85 | 432.9 | 0.88889 | 384.8 | 0.3848 | BBS
205 | Floor Slabs | STR-081 | Typical 4th-8th slab - top | 1241 | 12 | 1 | 21 | 21 | 8.05 | 169.05 | 0.88889 | 150.2667 | 0.15027 | BBS
206 | Floor Slabs | STR-081 | Typical 4th-8th slab - top | 1242 | 12 | 1 | 263 | 263 | 8 | 2104 | 0.88889 | 1870.2222 | 1.8702 | BBS
207 | Floor Slabs | STR-081 | Typical 4th-8th slab - top | 1243 | 12 | 1 | 226 | 226 | 8.8 | 1988.8 | 0.88889 | 1767.8222 | 1.7678 | BBS
208 | Floor Slabs | STR-081 | Typical 4th-8th slab - top | 1244 | 12 | 1 | 21 | 21 | 7.35 | 154.35 | 0.88889 | 137.2 | 0.1372 | BBS
209 | Floor Slabs | STR-081 | Typical 4th-8th slab - top | 1245 | 12 | 1 | 21 | 21 | 8.65 | 181.65 | 0.88889 | 161.4667 | 0.16147 | BBS
210 | Floor Slabs | STR-081 | Typical 4th-8th slab - top | 1246 | 12 | 1 | 27 | 27 | 4.575 | 123.525 | 0.88889 | 109.8 | 0.1098 | BBS
211 | Floor Slabs | STR-081 | Typical 4th-8th slab - top | 1247 | 12 | 1 | 65 | 65 | 5.325 | 346.125 | 0.88889 | 307.6667 | 0.30767 | BBS
212 | Floor Slabs | STR-081 | Typical 4th-8th slab - top | 1248 | 12 | 1 | 15 | 15 | 4.7 | 70.5 | 0.88889 | 62.6667 | 0.062667 | BBS
213 | Floor Slabs | STR-081 | Typical 4th-8th slab - top | 1249 | 12 | 1 | 23 | 23 | 12 | 276 | 0.88889 | 245.3333 | 0.24533 | BBS
214 | Floor Slabs | STR-081 | Typical 4th-8th slab - top | 1250 | 12 | 1 | 9 | 9 | 10 | 90 | 0.88889 | 80 | 0.08 | BBS
215 | Floor Slabs | STR-081 | Typical 4th-8th slab - top | 1251 | 12 | 1 | 234 | 234 | 8.65 | 2024.1 | 0.88889 | 1799.2 | 1.7992 | BBS
216 | Floor Slabs | STR-081 | Typical 4th-8th slab - top | 1252 | 12 | 1 | 24 | 24 | 4.6 | 110.4 | 0.88889 | 98.1333 | 0.098133 | BBS
217 | Floor Slabs | STR-081 | Typical 4th-8th slab - top | 1253 | 12 | 1 | 152 | 152 | 5.9 | 896.8 | 0.88889 | 797.1556 | 0.79716 | BBS
218 | Floor Slabs | STR-081 | Typical 4th-8th slab - top | 1254 | 12 | 1 | 119 | 119 | 9.525 | 1133.475 | 0.88889 | 1007.5333 | 1.0075 | BBS
219 | Floor Slabs | STR-081 | Typical 4th-8th slab - top | 1255 | 12 | 1 | 206 | 206 | 4.275 | 880.65 | 0.88889 | 782.8 | 0.7828 | BBS
220 | Floor Slabs | STR-081 | Typical 4th-8th slab - top | 1256 | 12 | 1 | 31 | 31 | 3.75 | 116.25 | 0.88889 | 103.3333 | 0.10333 | BBS
221 | Floor Slabs | STR-081 | Typical 4th-8th slab - top | 1257 | 12 | 1 | 36 | 36 | 10.4 | 374.4 | 0.88889 | 332.8 | 0.3328 | BBS
222 | Floor Slabs | STR-081 | Typical 4th-8th slab - top | 1258 | 12 | 1 | 23 | 23 | 3.45 | 79.35 | 0.88889 | 70.5333 | 0.070533 | BBS
223 | Floor Slabs | STR-081 | Typical 4th-8th slab - top | 1259 | 12 | 1 | 212 | 212 | 9.5 | 2014 | 0.88889 | 1790.2222 | 1.7902 | BBS
224 | Floor Slabs | STR-081 | Typical 4th-8th slab - top | 1260 | 12 | 1 | 49 | 49 | 7.3 | 357.7 | 0.88889 | 317.9556 | 0.31796 | BBS
225 | Floor Slabs | STR-081 | Typical 4th-8th slab - top | 1261 | 12 | 1 | 113 | 113 | 8.75 | 988.75 | 0.88889 | 878.8889 | 0.87889 | BBS
226 | Floor Slabs | STR-081 | Typical 4th-8th slab - top | 1262 | 12 | 1 | 85 | 85 | 3.75 | 318.75 | 0.88889 | 283.3333 | 0.28333 | BBS
227 | Floor Slabs | STR-081 | Typical 4th-8th slab - top | 1263 | 12 | 1 | 13 | 13 | 4.1 | 53.3 | 0.88889 | 47.3778 | 0.047378 | BBS
228 | Floor Slabs | STR-081 | Typical 4th-8th slab - top | 1264 | 12 | 1 | 13 | 13 | 4.2 | 54.6 | 0.88889 | 48.5333 | 0.048533 | BBS
229 | Floor Slabs | STR-081 | Typical 4th-8th slab - top | 1265 | 12 | 1 | 357 | 357 | 9.2 | 3284.4 | 0.88889 | 2919.4667 | 2.9195 | BBS
230 | Floor Slabs | STR-081 | Typical 4th-8th slab - top | 1266 | 12 | 1 | 12 | 12 | 9.475 | 113.7 | 0.88889 | 101.0667 | 0.10107 | BBS
231 | Floor Slabs | STR-081 | Typical 4th-8th slab - top | 1267 | 12 | 1 | 101 | 101 | 2.2 | 222.2 | 0.88889 | 197.5111 | 0.19751 | BBS
232 | Floor Slabs | STR-081 | Typical 4th-8th slab - top | 1268 | 12 | 1 | 9 | 9 | 8.5 | 76.5 | 0.88889 | 68 | 0.068 | BBS
233 | Floor Slabs | STR-081 | Typical 4th-8th slab - top | 1269 | 12 | 1 | 87 | 87 | 4.55 | 395.85 | 0.88889 | 351.8667 | 0.35187 | BBS
234 | Floor Slabs | STR-081 | Typical 4th-8th slab - top | 1270 | 12 | 1 | 48 | 48 | 8.727 | 418.896 | 0.88889 | 372.352 | 0.37235 | BBS
235 | Floor Slabs | STR-081 | Typical 4th-8th slab - top | 1271 | 12 | 1 | 74 | 74 | 12 | 888 | 0.88889 | 789.3333 | 0.78933 | BBS
236 | Floor Slabs | STR-081 | Typical 4th-8th slab - top | 1272 | 12 | 1 | 43 | 43 | 11.75 | 505.25 | 0.88889 | 449.1111 | 0.44911 | BBS
237 | Floor Slabs | STR-081 | Typical 4th-8th slab - top | 1273 | 12 | 1 | 12 | 12 | 8.8 | 105.6 | 0.88889 | 93.8667 | 0.093867 | BBS
238 | Floor Slabs | STR-081 | Typical 4th-8th slab - top | 1274 | 12 | 1 | 75 | 75 | 7.9 | 592.5 | 0.88889 | 526.6667 | 0.52667 | BBS
239 | Floor Slabs | STR-082 | Typical 4th-8th slab - additional top | 1275 | 12 | 1 | 59 | 59 | 11 | 649 | 0.88889 | 576.8889 | 0.57689 | BBS
240 | Floor Slabs | STR-082 | Typical 4th-8th slab - additional top | 1276 | 12 | 1 | 296 | 296 | 3 | 888 | 0.88889 | 789.3333 | 0.78933 | BBS
241 | Floor Slabs | STR-082 | Typical 4th-8th slab - additional top | 1277 | 12 | 1 | 15 | 15 | 2.9 | 43.5 | 0.88889 | 38.6667 | 0.038667 | BBS
242 | Floor Slabs | STR-082 | Typical 4th-8th slab - additional top | 1278 | 12 | 1 | 15 | 15 | 4.15 | 62.25 | 0.88889 | 55.3333 | 0.055333 | BBS
243 | Floor Slabs | STR-082 | Typical 4th-8th slab - additional top | 1279 | 12 | 1 | 73 | 73 | 4.5 | 328.5 | 0.88889 | 292 | 0.292 | BBS
244 | Floor Slabs | STR-082 | Typical 4th-8th slab - additional top | 1280 | 12 | 1 | 75 | 75 | 6 | 450 | 0.88889 | 400 | 0.4 | BBS
245 | Floor Slabs | STR-082 | Typical 4th-8th slab - additional top | 1281 | 12 | 1 | 60 | 60 | 4.9 | 294 | 0.88889 | 261.3333 | 0.26133 | BBS
246 | Floor Slabs | STR-082 | Typical 4th-8th slab - additional top | 1282 | 12 | 1 | 8 | 8 | 1.475 | 11.8 | 0.88889 | 10.4889 | 0.010489 | BBS
247 | Floor Slabs | STR-082 | Typical 4th-8th slab - additional top | 1601 | 16 | 1 | 6 | 6 | 3.675 | 22.05 | 1.5802 | 34.8444 | 0.034844 | BBS
248 | Floor Slabs | STR-082 | Typical 4th-8th slab - additional top | 1602 | 16 | 1 | 6 | 6 | 6.675 | 40.05 | 1.5802 | 63.2889 | 0.063289 | BBS
249 | Floor Slabs | STR-082 | Typical 4th-8th slab - additional top | 1603 | 16 | 1 | 3 | 3 | 3 | 9 | 1.5802 | 14.2222 | 0.014222 | BBS
250 | Floor Slabs | STR-082 | Typical 4th-8th slab - additional top | 1604 | 16 | 1 | 6 | 6 | 4.025 | 24.15 | 1.5802 | 38.163 | 0.038163 | BBS
251 | Staircases | STR-027 | Main staircase typical flight (4th to 10th, one storey) | 1201 | 12 | 1 | 30 | 30 | 6.2 | 186 | 0.88889 | 165.3333 | 0.16533 | BBS
252 | Staircases | STR-027 | Main staircase typical flight (4th to 10th, one storey) | 1202 | 12 | 1 | 80 | 80 | 2.3 | 184 | 0.88889 | 163.5556 | 0.16356 | BBS
253 | Staircases | STR-027 | Main staircase typical flight (4th to 10th, one storey) | 1203 | 12 | 1 | 26 | 26 | 4.8 | 124.8 | 0.88889 | 110.9333 | 0.11093 | BBS
254 | Staircases | STR-027 | Main staircase typical flight (4th to 10th, one storey) | 1601 | 16 | 1 | 11 | 11 | 8.45 | 92.95 | 1.5802 | 146.884 | 0.14688 | BBS
255 | Staircases | STR-027 | Main staircase typical flight (4th to 10th, one storey) | 1602 | 16 | 1 | 11 | 11 | 4.475 | 49.225 | 1.5802 | 77.7877 | 0.077788 | BBS
256 | Staircases | STR-027 | Main staircase typical flight (4th to 10th, one storey) | 1603 | 16 | 1 | 11 | 11 | 2.4 | 26.4 | 1.5802 | 41.7185 | 0.041719 | BBS
257 | Staircases | STR-027 | Main staircase typical flight (4th to 10th, one storey) | 1604 | 16 | 1 | 11 | 11 | 4.25 | 46.75 | 1.5802 | 73.8765 | 0.073877 | BBS
258 | Staircases | STR-027 | Main staircase typical flight (4th to 10th, one storey) | 1605 | 16 | 1 | 11 | 11 | 2.1 | 23.1 | 1.5802 | 36.5037 | 0.036504 | BBS
259 | Staircases | STR-027 | Main staircase typical flight (4th to 10th, one storey) | 1606 | 16 | 1 | 11 | 11 | 6.95 | 76.45 | 1.5802 | 120.8099 | 0.12081 | BBS
260 | Staircases | STR-027 | Main staircase typical flight (4th to 10th, one storey) | 1607 | 16 | 1 | 11 | 11 | 3.3 | 36.3 | 1.5802 | 57.363 | 0.057363 | BBS
261 | Staircases | STR-027 | Main staircase typical flight (4th to 10th, one storey) | 1608 | 16 | 1 | 11 | 11 | 1.2 | 13.2 | 1.5802 | 20.8593 | 0.020859 | BBS
262 | Staircases | STR-027 | Main staircase typical flight (4th to 10th, one storey) | 1609 | 16 | 1 | 11 | 11 | 6.225 | 68.475 | 1.5802 | 108.2074 | 0.10821 | BBS
263 | Staircases | STR-027 | Main staircase typical flight (4th to 10th, one storey) | 1610 | 16 | 1 | 11 | 11 | 3.225 | 35.475 | 1.5802 | 56.0593 | 0.056059 | BBS
264 | Staircases | STR-037 | Emergency staircase typical flight (4th to 10th, one storey) | 1201 | 12 | 1 | 30 | 30 | 6.2 | 186 | 0.88889 | 165.3333 | 0.16533 | BBS
265 | Staircases | STR-037 | Emergency staircase typical flight (4th to 10th, one storey) | 1202 | 12 | 1 | 80 | 80 | 2.3 | 184 | 0.88889 | 163.5556 | 0.16356 | BBS
266 | Staircases | STR-037 | Emergency staircase typical flight (4th to 10th, one storey) | 1203 | 12 | 1 | 26 | 26 | 4.8 | 124.8 | 0.88889 | 110.9333 | 0.11093 | BBS
267 | Staircases | STR-037 | Emergency staircase typical flight (4th to 10th, one storey) | 1601 | 16 | 1 | 11 | 11 | 8.175 | 89.925 | 1.5802 | 142.1037 | 0.1421 | BBS
268 | Staircases | STR-037 | Emergency staircase typical flight (4th to 10th, one storey) | 1602 | 16 | 1 | 11 | 11 | 2.65 | 29.15 | 1.5802 | 46.0642 | 0.046064 | BBS
269 | Staircases | STR-037 | Emergency staircase typical flight (4th to 10th, one storey) | 1603 | 16 | 1 | 11 | 11 | 2.4 | 26.4 | 1.5802 | 41.7185 | 0.041719 | BBS
270 | Staircases | STR-037 | Emergency staircase typical flight (4th to 10th, one storey) | 1604 | 16 | 1 | 11 | 11 | 4.3 | 47.3 | 1.5802 | 74.7457 | 0.074746 | BBS
271 | Staircases | STR-037 | Emergency staircase typical flight (4th to 10th, one storey) | 1605 | 16 | 1 | 11 | 11 | 2.1 | 23.1 | 1.5802 | 36.5037 | 0.036504 | BBS
272 | Staircases | STR-037 | Emergency staircase typical flight (4th to 10th, one storey) | 1606 | 16 | 1 | 11 | 11 | 6.9 | 75.9 | 1.5802 | 119.9407 | 0.11994 | BBS
273 | Staircases | STR-037 | Emergency staircase typical flight (4th to 10th, one storey) | 1607 | 16 | 1 | 11 | 11 | 4.8 | 52.8 | 1.5802 | 83.437 | 0.083437 | BBS
274 | Staircases | STR-037 | Emergency staircase typical flight (4th to 10th, one storey) | 1608 | 16 | 1 | 11 | 11 | 3.4 | 37.4 | 1.5802 | 59.1012 | 0.059101 | BBS
275 | Staircases | STR-037 | Emergency staircase typical flight (4th to 10th, one storey) | 1609 | 16 | 1 | 11 | 11 | 3.2 | 35.2 | 1.5802 | 55.6247 | 0.055625 | BBS
276 | Staircases | STR-037 | Emergency staircase typical flight (4th to 10th, one storey) | 1610 | 16 | 1 | 11 | 11 | 2 | 22 | 1.5802 | 34.7654 | 0.034765 | BBS
SUMMARY - EIGHTH FLOOR: ELEMENT BY BAR SIZE (TONNES)
|  |  | Element | 10 | 12 | 16 | 20 | 25 | Total (t)
|  |  | Raft Foundation | 0 | 0 | 0 | 0 | 0 | 0
|  |  | Columns | 4.5091 | 0 | 0 | 6.2987 | 0.62407 | 11.4319
|  |  | Shear Walls | 1.4422 | 1.9172 | 0 | 6.9042 | 0 | 10.2636
|  |  | Lift Walls | 0.63556 | 0.8656 | 0 | 3.3205 | 0 | 4.8216
|  |  | Retaining / Ramp Walls | 0 | 0 | 0 | 0 | 0 | 0
|  |  | Beams | 1.8062 | 0 | 1.2477 | 2.1351 | 5.5069 | 10.6959
|  |  | Floor Slabs | 0 | 49.8044 | 0.15052 | 0 | 0 | 49.955
|  |  | Staircases | 0 | 0.87964 | 1.4341 | 0 | 0 | 2.3137
|  |  | Lift Core Roof Slab | 0 | 0 | 0 | 0 | 0 | 0
|  |  | TOTAL - EIGHTH FLOOR | 8.3932 | 53.4668 | 2.8323 | 18.6585 | 6.131 | 89.4818 | Check vs detail (should be 0): |  |  | 0

## F13 Ninth Floor
REINFORCEMENT TAKE-OFF - NINTH FLOOR (+30700)
Proposed Kaneshie Block N Redevelopment
Calculation per line: Total bars = members x bars/member; Total length = bars x cut length; kg = length x d^2/162; t = kg/1000
Item | Element | Drawing | Description / location | Bar mark | Dia (mm) | No. of members | No. of bars per member | Total no. of bars | Cut length per bar (m) | Total length (m) | Unit mass (kg/m) | Weight (kg) | Weight (t) | Source
1 | Columns | STR-007 | COL-01B (1 nos) 9th to 10th - links | 1001 | 10 | 1 | 30 | 30 | 2.33 | 69.9 | 0.61728 | 43.1481 | 0.043148 | Elevation + BBS length
2 | Columns | STR-007 | COL-01B (1 nos) 9th to 10th - links | 1002 | 10 | 1 | 60 | 60 | 1.33 | 79.8 | 0.61728 | 49.2593 | 0.049259 | Elevation + BBS length
3 | Columns | STR-007 | COL-01B (1 nos) 9th to 10th - links | 1003 | 10 | 1 | 30 | 30 | 1.83 | 54.9 | 0.61728 | 33.8889 | 0.033889 | Elevation + BBS length
4 | Columns | STR-007 | COL-01B (1 nos) 9th to 10th - main bars | 2001 | 20 | 1 | 16 | 16 | 4.5 | 72 | 2.4691 | 177.7778 | 0.17778 | Elevation + BBS length
5 | Columns | STR-008 | COL-01C (2 nos) 9th to 10th - links | 1001 | 10 | 2 | 30 | 60 | 2.33 | 139.8 | 0.61728 | 86.2963 | 0.086296 | Elevation + BBS length
6 | Columns | STR-008 | COL-01C (2 nos) 9th to 10th - links | 1002 | 10 | 2 | 60 | 120 | 1.33 | 159.6 | 0.61728 | 98.5185 | 0.098519 | Elevation + BBS length
7 | Columns | STR-008 | COL-01C (2 nos) 9th to 10th - links | 1003 | 10 | 2 | 30 | 60 | 1.83 | 109.8 | 0.61728 | 67.7778 | 0.067778 | Elevation + BBS length
8 | Columns | STR-008 | COL-01C (2 nos) 9th to 10th - main bars | 2001 | 20 | 2 | 16 | 32 | 4.5 | 144 | 2.4691 | 355.5556 | 0.35556 | Elevation + BBS length
9 | Columns | STR-008 | COL-01D (1 nos) 9th to 10th - links | 1001 | 10 | 1 | 30 | 30 | 2.33 | 69.9 | 0.61728 | 43.1481 | 0.043148 | Elevation + BBS length
10 | Columns | STR-008 | COL-01D (1 nos) 9th to 10th - links | 1002 | 10 | 1 | 60 | 60 | 1.33 | 79.8 | 0.61728 | 49.2593 | 0.049259 | Elevation + BBS length
11 | Columns | STR-008 | COL-01D (1 nos) 9th to 10th - links | 1003 | 10 | 1 | 30 | 30 | 1.83 | 54.9 | 0.61728 | 33.8889 | 0.033889 | Elevation + BBS length
12 | Columns | STR-008 | COL-01D (1 nos) 9th to 10th - main bars | 2001 | 20 | 1 | 16 | 16 | 4.5 | 72 | 2.4691 | 177.7778 | 0.17778 | Elevation + BBS length
13 | Columns | STR-010 | COL-02B (6 nos) 9th to 10th - links | 1004 | 10 | 6 | 31 | 186 | 2.91 | 541.26 | 0.61728 | 334.1111 | 0.33411 | Elevation + BBS length
14 | Columns | STR-010 | COL-02B (6 nos) 9th to 10th - links | 1005 | 10 | 6 | 155 | 930 | 1.008 | 937.44 | 0.61728 | 578.6667 | 0.57867 | Elevation + BBS length
15 | Columns | STR-010 | COL-02B (6 nos) 9th to 10th - main bars | 2001 | 20 | 6 | 18 | 108 | 4.5 | 486 | 2.4691 | 1200 | 1.2 | Elevation + BBS length
16 | Columns | STR-011 | COL-02C (1 nos) 9th to 10th - links | 1004 | 10 | 1 | 31 | 31 | 2.91 | 90.21 | 0.61728 | 55.6852 | 0.055685 | Elevation + BBS length
17 | Columns | STR-011 | COL-02C (1 nos) 9th to 10th - links | 1005 | 10 | 1 | 93 | 93 | 1.008 | 93.744 | 0.61728 | 57.8667 | 0.057867 | Elevation + BBS length
18 | Columns | STR-011 | COL-02C (1 nos) 9th to 10th - main bars | 2001 | 20 | 1 | 18 | 18 | 4.5 | 81 | 2.4691 | 200 | 0.2 | Elevation + BBS length
19 | Columns | STR-011 | COL-02D (15 nos) 9th to 10th - links | 1004 | 10 | 15 | 31 | 465 | 2.91 | 1353.15 | 0.61728 | 835.2778 | 0.83528 | Elevation + BBS length
20 | Columns | STR-011 | COL-02D (15 nos) 9th to 10th - links | 1005 | 10 | 15 | 93 | 1395 | 1.008 | 1406.16 | 0.61728 | 868 | 0.868 | Elevation + BBS length
21 | Columns | STR-011 | COL-02D (15 nos) 9th to 10th - main bars | 2001 | 20 | 15 | 18 | 270 | 4.5 | 1215 | 2.4691 | 3000 | 3 | Elevation + BBS length
22 | Shear Walls | STR-015/016 | Main core CW-01 (L=3600mm) 9th to 10th - horizontal Y12@150 NF/FF | H-Y12 | 12 | 1 | 44 | 44 | 4.02 | 176.88 | 0.88889 | 157.2267 | 0.15723 | Elevation count / plan length
23 | Shear Walls | STR-015/016 | Main core CW-01 9th to 10th - vertical Y20@150 NF/FF | V-Y20 | 20 | 1 | 58 | 58 | 4.1 | 237.8 | 2.4691 | 587.1605 | 0.58716 | Elevation / plan
24 | Shear Walls | STR-015/016 | Main core CW-05 (L=7250mm) 9th to 10th - horizontal Y12@150 NF/FF | H-Y12 | 12 | 1 | 44 | 44 | 7.67 | 337.48 | 0.88889 | 299.9822 | 0.29998 | Elevation count / plan length
25 | Shear Walls | STR-015/016 | Main core CW-05 9th to 10th - vertical Y20@150 NF/FF | V-Y20 | 20 | 1 | 100 | 100 | 4.1 | 410 | 2.4691 | 1012.3457 | 1.0123 | Elevation / plan
26 | Shear Walls | STR-015/016 | Main core CW-07 (stair section) (L=7250mm) 9th to 10th - horizontal Y12@150 NF/FF | H-Y12 | 12 | 1 | 44 | 44 | 7.67 | 337.48 | 0.88889 | 299.9822 | 0.29998 | Elevation count / plan length
27 | Shear Walls | STR-015/016 | Main core CW-07 (stair section) 9th to 10th - vertical Y20@150 NF/FF | V-Y20 | 20 | 1 | 100 | 100 | 4.1 | 410 | 2.4691 | 1012.3457 | 1.0123 | Elevation / plan
28 | Shear Walls | STR-015/016 | Main core CW-09 (L=1150mm) 9th to 10th - horizontal Y12@150 NF/FF | H-Y12 | 12 | 1 | 44 | 44 | 1.57 | 69.08 | 0.88889 | 61.4044 | 0.061404 | Elevation count / plan length
29 | Shear Walls | STR-015/016 | Main core CW-09 9th to 10th - vertical Y20@150 NF/FF | V-Y20 | 20 | 1 | 18 | 18 | 4.1 | 73.8 | 2.4691 | 182.2222 | 0.18222 | Elevation / plan
30 | Shear Walls | STR-015/016 | Main core CW-10 (L=1150mm) 9th to 10th - horizontal Y12@150 NF/FF | H-Y12 | 12 | 1 | 44 | 44 | 1.57 | 69.08 | 0.88889 | 61.4044 | 0.061404 | Elevation count / plan length
31 | Shear Walls | STR-015/016 | Main core CW-10 9th to 10th - vertical Y20@150 NF/FF | V-Y20 | 20 | 1 | 18 | 18 | 4.1 | 73.8 | 2.4691 | 182.2222 | 0.18222 | Elevation / plan
32 | Shear Walls | STR-015/016 | Main core CW-11 (L=1650mm) 9th to 10th - horizontal Y12@150 NF/FF | H-Y12 | 12 | 1 | 44 | 44 | 2.07 | 91.08 | 0.88889 | 80.96 | 0.08096 | Elevation count / plan length
33 | Shear Walls | STR-015/016 | Main core CW-11 9th to 10th - vertical Y20@150 NF/FF | V-Y20 | 20 | 1 | 24 | 24 | 4.1 | 98.4 | 2.4691 | 242.963 | 0.24296 | Elevation / plan
34 | Shear Walls | STR-015/016 | Main core confinement links Y10@150 (26 positions on plan) 9th to 10th | LNK-Y10 | 10 | 1 | 572 | 572 | 1.8 | 1029.6 | 0.61728 | 635.5556 | 0.63556 | Assumed link cut length
35 | Shear Walls | STR-013/014 | Emergency stair core CW-12 (L=7050mm) 9th to 10th - horizontal Y12@150 NF/FF | H-Y12 | 12 | 1 | 44 | 44 | 7.47 | 328.68 | 0.88889 | 292.16 | 0.29216 | Elevation count / plan length
36 | Shear Walls | STR-013/014 | Emergency stair core CW-12 9th to 10th - vertical Y20@150 NF/FF | V-Y20 | 20 | 1 | 96 | 96 | 4.1 | 393.6 | 2.4691 | 971.8519 | 0.97185 | Elevation / plan
37 | Shear Walls | STR-013/014 | Emergency stair core CW-13 (L=7810mm) 9th to 10th - horizontal Y12@150 NF/FF | H-Y12 | 12 | 1 | 44 | 44 | 8.23 | 362.12 | 0.88889 | 321.8844 | 0.32188 | Elevation count / plan length
38 | Shear Walls | STR-013/014 | Emergency stair core CW-13 9th to 10th - vertical Y20@150 NF/FF | V-Y20 | 20 | 1 | 104 | 104 | 4.1 | 426.4 | 2.4691 | 1052.8395 | 1.0528 | Elevation / plan
39 | Shear Walls | STR-013/014 | Emergency stair core CW-14 (L=3450mm) 9th to 10th - horizontal Y12@150 NF/FF | H-Y12 | 12 | 1 | 44 | 44 | 3.87 | 170.28 | 0.88889 | 151.36 | 0.15136 | Elevation count / plan length
40 | Shear Walls | STR-013/014 | Emergency stair core CW-14 9th to 10th - vertical Y20@150 NF/FF | V-Y20 | 20 | 1 | 48 | 48 | 4.1 | 196.8 | 2.4691 | 485.9259 | 0.48593 | Elevation / plan
41 | Shear Walls | STR-013/014 | Emergency stair core CW-15 (L=2425mm) 9th to 10th - horizontal Y12@150 NF/FF | H-Y12 | 12 | 1 | 44 | 44 | 2.845 | 125.18 | 0.88889 | 111.2711 | 0.11127 | Elevation count / plan length
42 | Shear Walls | STR-013/014 | Emergency stair core CW-15 9th to 10th - vertical Y20@150 NF/FF | V-Y20 | 20 | 1 | 36 | 36 | 4.1 | 147.6 | 2.4691 | 364.4444 | 0.36444 | Elevation / plan
43 | Shear Walls | STR-013/014 | Emergency stair core CW-16 (L=775mm) 9th to 10th - horizontal Y12@150 NF/FF | H-Y12 | 12 | 1 | 44 | 44 | 1.195 | 52.58 | 0.88889 | 46.7378 | 0.046738 | Elevation count / plan length
44 | Shear Walls | STR-013/014 | Emergency stair core CW-16 9th to 10th - vertical Y20@150 NF/FF | V-Y20 | 20 | 1 | 14 | 14 | 4.1 | 57.4 | 2.4691 | 141.7284 | 0.14173 | Elevation / plan
45 | Shear Walls | STR-013/014 | Emergency stair core CW-17 (L=360mm) 9th to 10th - horizontal Y12@150 NF/FF | H-Y12 | 12 | 1 | 44 | 44 | 0.78 | 34.32 | 0.88889 | 30.5067 | 0.030507 | Elevation count / plan length
46 | Shear Walls | STR-013/014 | Emergency stair core CW-17 9th to 10th - vertical Y20@150 NF/FF | V-Y20 | 20 | 1 | 8 | 8 | 4.1 | 32.8 | 2.4691 | 80.9877 | 0.080988 | Elevation / plan
47 | Shear Walls | STR-013/014 | Emergency stair core CW-18 (L=1300mm) 9th to 10th - horizontal Y12@150 NF/FF | H-Y12 | 12 | 1 | 44 | 44 | 1.72 | 75.68 | 0.88889 | 67.2711 | 0.067271 | Elevation count / plan length
48 | Shear Walls | STR-013/014 | Emergency stair core CW-18 9th to 10th - vertical Y20@150 NF/FF | V-Y20 | 20 | 1 | 20 | 20 | 4.1 | 82 | 2.4691 | 202.4691 | 0.20247 | Elevation / plan
49 | Shear Walls | STR-013/014 | Emergency stair core CW-19 (L=1100mm) 9th to 10th - horizontal Y12@150 NF/FF | H-Y12 | 12 | 1 | 44 | 44 | 1.52 | 66.88 | 0.88889 | 59.4489 | 0.059449 | Elevation count / plan length
50 | Shear Walls | STR-013/014 | Emergency stair core CW-19 9th to 10th - vertical Y20@150 NF/FF | V-Y20 | 20 | 1 | 18 | 18 | 4.1 | 73.8 | 2.4691 | 182.2222 | 0.18222 | Elevation / plan
51 | Shear Walls | STR-013/014 | Emergency stair core CW-20 (L=1300mm) 9th to 10th - horizontal Y12@150 NF/FF | H-Y12 | 12 | 1 | 44 | 44 | 1.72 | 75.68 | 0.88889 | 67.2711 | 0.067271 | Elevation count / plan length
52 | Shear Walls | STR-013/014 | Emergency stair core CW-20 9th to 10th - vertical Y20@150 NF/FF | V-Y20 | 20 | 1 | 20 | 20 | 4.1 | 82 | 2.4691 | 202.4691 | 0.20247 | Elevation / plan
53 | Shear Walls | STR-013/014 | Emergency stair core confinement links Y10@150 (33 positions on plan) 9th to 10th | LNK-Y10 | 10 | 1 | 726 | 726 | 1.8 | 1306.8 | 0.61728 | 806.6667 | 0.80667 | Assumed link cut length
54 | Lift Walls | STR-015/017 | Main core (lift shafts) CW-02 (L=3600mm) 9th to 10th - horizontal Y12@150 NF/FF | H-Y12 | 12 | 1 | 44 | 44 | 4.02 | 176.88 | 0.88889 | 157.2267 | 0.15723 | Elevation count / plan length
55 | Lift Walls | STR-015/017 | Main core (lift shafts) CW-02 9th to 10th - vertical Y20@150 NF/FF | V-Y20 | 20 | 1 | 58 | 58 | 4.1 | 237.8 | 2.4691 | 587.1605 | 0.58716 | Elevation / plan
56 | Lift Walls | STR-015/017 | Main core (lift shafts) CW-03 (L=3600mm) 9th to 10th - horizontal Y12@150 NF/FF | H-Y12 | 12 | 1 | 44 | 44 | 4.02 | 176.88 | 0.88889 | 157.2267 | 0.15723 | Elevation count / plan length
57 | Lift Walls | STR-015/017 | Main core (lift shafts) CW-03 9th to 10th - vertical Y20@150 NF/FF | V-Y20 | 20 | 1 | 58 | 58 | 4.1 | 237.8 | 2.4691 | 587.1605 | 0.58716 | Elevation / plan
58 | Lift Walls | STR-015/017 | Main core (lift shafts) CW-04 (L=3600mm) 9th to 10th - horizontal Y12@150 NF/FF | H-Y12 | 12 | 1 | 44 | 44 | 4.02 | 176.88 | 0.88889 | 157.2267 | 0.15723 | Elevation count / plan length
59 | Lift Walls | STR-015/017 | Main core (lift shafts) CW-04 9th to 10th - vertical Y20@150 NF/FF | V-Y20 | 20 | 1 | 58 | 58 | 4.1 | 237.8 | 2.4691 | 587.1605 | 0.58716 | Elevation / plan
60 | Lift Walls | STR-015/017 | Main core (lift shafts) CW-06 (L=2025mm) 9th to 10th - horizontal Y12@150 NF/FF | H-Y12 | 12 | 1 | 44 | 44 | 2.445 | 107.58 | 0.88889 | 95.6267 | 0.095627 | Elevation count / plan length
61 | Lift Walls | STR-015/017 | Main core (lift shafts) CW-06 9th to 10th - vertical Y20@150 NF/FF | V-Y20 | 20 | 1 | 30 | 30 | 4.1 | 123 | 2.4691 | 303.7037 | 0.3037 | Elevation / plan
62 | Lift Walls | STR-015/017 | Main core (lift shafts) CW-08 (L=4500mm) 9th to 10th - horizontal Y12@150 NF/FF | H-Y12 | 12 | 1 | 44 | 44 | 4.92 | 216.48 | 0.88889 | 192.4267 | 0.19243 | Elevation count / plan length
63 | Lift Walls | STR-015/017 | Main core (lift shafts) CW-08 9th to 10th - vertical Y20@150 NF/FF | V-Y20 | 20 | 1 | 62 | 62 | 4.1 | 254.2 | 2.4691 | 627.6543 | 0.62765 | Elevation / plan
64 | Lift Walls | STR-015/017 | Main core (lift shafts) CW-07 (lift section) (L=4500mm) 9th to 10th - horizontal Y12@150 NF/FF | H-Y12 | 12 | 1 | 44 | 44 | 4.92 | 216.48 | 0.88889 | 192.4267 | 0.19243 | Elevation count / plan length
65 | Lift Walls | STR-015/017 | Main core (lift shafts) CW-07 (lift section) 9th to 10th - vertical Y20@150 NF/FF | V-Y20 | 20 | 1 | 62 | 62 | 4.1 | 254.2 | 2.4691 | 627.6543 | 0.62765 | Elevation / plan
66 | Lift Walls | STR-015/017 | Main core (lift shafts) confinement links Y10@150 (26 positions on plan) 9th to 10th | LNK-Y10 | 10 | 1 | 572 | 572 | 1.8 | 1029.6 | 0.61728 | 635.5556 | 0.63556 | Assumed link cut length
67 | Beams | STR-085 | Ninth floor beams (1 of 2) | 1001 | 10 | 1 | 944 | 944 | 1.7 | 1604.8 | 0.61728 | 990.6173 | 0.99062 | BBS
68 | Beams | STR-085 | Ninth floor beams (1 of 2) | 1002 | 10 | 1 | 271 | 271 | 1.5 | 406.5 | 0.61728 | 250.9259 | 0.25093 | BBS
69 | Beams | STR-085 | Ninth floor beams (1 of 2) | 1601 | 16 | 1 | 12 | 12 | 12 | 144 | 1.5802 | 227.5556 | 0.22756 | BBS
70 | Beams | STR-085 | Ninth floor beams (1 of 2) | 1602 | 16 | 1 | 2 | 2 | 7.275 | 14.55 | 1.5802 | 22.9926 | 0.022993 | BBS
71 | Beams | STR-085 | Ninth floor beams (1 of 2) | 1603 | 16 | 1 | 4 | 4 | 7.85 | 31.4 | 1.5802 | 49.6198 | 0.04962 | BBS
72 | Beams | STR-085 | Ninth floor beams (1 of 2) | 1604 | 16 | 1 | 4 | 4 | 7.4 | 29.6 | 1.5802 | 46.7753 | 0.046775 | BBS
73 | Beams | STR-085 | Ninth floor beams (1 of 2) | 1605 | 16 | 1 | 3 | 3 | 8.9 | 26.7 | 1.5802 | 42.1926 | 0.042193 | BBS
74 | Beams | STR-085 | Ninth floor beams (1 of 2) | 1606 | 16 | 1 | 3 | 3 | 5.6 | 16.8 | 1.5802 | 26.5481 | 0.026548 | BBS
75 | Beams | STR-085 | Ninth floor beams (1 of 2) | 1607 | 16 | 1 | 3 | 3 | 9.3 | 27.9 | 1.5802 | 44.0889 | 0.044089 | BBS
76 | Beams | STR-085 | Ninth floor beams (1 of 2) | 1608 | 16 | 1 | 4 | 4 | 10.3 | 41.2 | 1.5802 | 65.1062 | 0.065106 | BBS
77 | Beams | STR-085 | Ninth floor beams (1 of 2) | 1609 | 16 | 1 | 2 | 2 | 10.85 | 21.7 | 1.5802 | 34.2914 | 0.034291 | BBS
78 | Beams | STR-085 | Ninth floor beams (1 of 2) | 1610 | 16 | 1 | 2 | 2 | 8 | 16 | 1.5802 | 25.284 | 0.025284 | BBS
79 | Beams | STR-085 | Ninth floor beams (1 of 2) | 1611 | 16 | 1 | 2 | 2 | 11.675 | 23.35 | 1.5802 | 36.8988 | 0.036899 | BBS
80 | Beams | STR-085 | Ninth floor beams (1 of 2) | 1612 | 16 | 1 | 2 | 2 | 7.525 | 15.05 | 1.5802 | 23.7827 | 0.023783 | BBS
81 | Beams | STR-085 | Ninth floor beams (1 of 2) | 2001 | 20 | 1 | 3 | 3 | 11.1 | 33.3 | 2.4691 | 82.2222 | 0.082222 | BBS
82 | Beams | STR-085 | Ninth floor beams (1 of 2) | 2002 | 20 | 1 | 3 | 3 | 9.3 | 27.9 | 2.4691 | 68.8889 | 0.068889 | BBS
83 | Beams | STR-085 | Ninth floor beams (1 of 2) | 2003 | 20 | 1 | 3 | 3 | 12 | 36 | 2.4691 | 88.8889 | 0.088889 | BBS
84 | Beams | STR-085 | Ninth floor beams (1 of 2) | 2004 | 20 | 1 | 3 | 3 | 7 | 21 | 2.4691 | 51.8519 | 0.051852 | BBS
85 | Beams | STR-085 | Ninth floor beams (1 of 2) | 2005 | 20 | 1 | 6 | 6 | 9.3 | 55.8 | 2.4691 | 137.7778 | 0.13778 | BBS
86 | Beams | STR-085 | Ninth floor beams (1 of 2) | 2006 | 20 | 1 | 3 | 3 | 9 | 27 | 2.4691 | 66.6667 | 0.066667 | BBS
87 | Beams | STR-085 | Ninth floor beams (1 of 2) | 2007 | 20 | 1 | 5 | 5 | 11.75 | 58.75 | 2.4691 | 145.0617 | 0.14506 | BBS
88 | Beams | STR-085 | Ninth floor beams (1 of 2) | 2008 | 20 | 1 | 5 | 5 | 7.3 | 36.5 | 2.4691 | 90.1235 | 0.090123 | BBS
89 | Beams | STR-085 | Ninth floor beams (1 of 2) | 2009 | 20 | 1 | 10 | 10 | 9.6 | 96 | 2.4691 | 237.037 | 0.23704 | BBS
90 | Beams | STR-085 | Ninth floor beams (1 of 2) | 2010 | 20 | 1 | 5 | 5 | 11.9 | 59.5 | 2.4691 | 146.9136 | 0.14691 | BBS
91 | Beams | STR-085 | Ninth floor beams (1 of 2) | 2011 | 20 | 1 | 4 | 4 | 11.8 | 47.2 | 2.4691 | 116.5432 | 0.11654 | BBS
92 | Beams | STR-085 | Ninth floor beams (1 of 2) | 2012 | 20 | 1 | 4 | 4 | 7.3 | 29.2 | 2.4691 | 72.0988 | 0.072099 | BBS
93 | Beams | STR-085 | Ninth floor beams (1 of 2) | 2013 | 20 | 1 | 8 | 8 | 9.5 | 76 | 2.4691 | 187.6543 | 0.18765 | BBS
94 | Beams | STR-085 | Ninth floor beams (1 of 2) | 2014 | 20 | 1 | 4 | 4 | 12 | 48 | 2.4691 | 118.5185 | 0.11852 | BBS
95 | Beams | STR-085 | Ninth floor beams (1 of 2) | 2015 | 20 | 1 | 3 | 3 | 6.4 | 19.2 | 2.4691 | 47.4074 | 0.047407 | BBS
96 | Beams | STR-085 | Ninth floor beams (1 of 2) | 2016 | 20 | 1 | 6 | 6 | 11.55 | 69.3 | 2.4691 | 171.1111 | 0.17111 | BBS
97 | Beams | STR-085 | Ninth floor beams (1 of 2) | 2017 | 20 | 1 | 6 | 6 | 6.05 | 36.3 | 2.4691 | 89.6296 | 0.08963 | BBS
98 | Beams | STR-085 | Ninth floor beams (1 of 2) | 2018 | 20 | 1 | 3 | 3 | 6.3 | 18.9 | 2.4691 | 46.6667 | 0.046667 | BBS
99 | Beams | STR-085 | Ninth floor beams (1 of 2) | 2019 | 20 | 1 | 3 | 3 | 5.95 | 17.85 | 2.4691 | 44.0741 | 0.044074 | BBS
100 | Beams | STR-085 | Ninth floor beams (1 of 2) | 2501 | 25 | 1 | 3 | 3 | 11.2 | 33.6 | 3.858 | 129.6296 | 0.12963 | BBS
101 | Beams | STR-085 | Ninth floor beams (1 of 2) | 2502 | 25 | 1 | 3 | 3 | 9.4 | 28.2 | 3.858 | 108.7963 | 0.1088 | BBS
102 | Beams | STR-085 | Ninth floor beams (1 of 2) | 2503 | 25 | 1 | 3 | 3 | 12 | 36 | 3.858 | 138.8889 | 0.13889 | BBS
103 | Beams | STR-085 | Ninth floor beams (1 of 2) | 2504 | 25 | 1 | 3 | 3 | 7.1 | 21.3 | 3.858 | 82.1759 | 0.082176 | BBS
104 | Beams | STR-085 | Ninth floor beams (1 of 2) | 2505 | 25 | 1 | 6 | 6 | 9.3 | 55.8 | 3.858 | 215.2778 | 0.21528 | BBS
105 | Beams | STR-085 | Ninth floor beams (1 of 2) | 2506 | 25 | 1 | 3 | 3 | 9.1 | 27.3 | 3.858 | 105.3241 | 0.10532 | BBS
106 | Beams | STR-085 | Ninth floor beams (1 of 2) | 2507 | 25 | 1 | 3 | 3 | 5.85 | 17.55 | 3.858 | 67.7083 | 0.067708 | BBS
107 | Beams | STR-085 | Ninth floor beams (1 of 2) | 2508 | 25 | 1 | 3 | 3 | 8 | 24 | 3.858 | 92.5926 | 0.092593 | BBS
108 | Beams | STR-085 | Ninth floor beams (1 of 2) | 2509 | 25 | 1 | 3 | 3 | 8.7 | 26.1 | 3.858 | 100.6944 | 0.10069 | BBS
109 | Beams | STR-085 | Ninth floor beams (1 of 2) | 2510 | 25 | 1 | 3 | 3 | 5.9 | 17.7 | 3.858 | 68.287 | 0.068287 | BBS
110 | Beams | STR-085 | Ninth floor beams (1 of 2) | 2511 | 25 | 1 | 3 | 3 | 5.6 | 16.8 | 3.858 | 64.8148 | 0.064815 | BBS
111 | Beams | STR-085 | Ninth floor beams (1 of 2) | 2512 | 25 | 1 | 3 | 3 | 11.55 | 34.65 | 3.858 | 133.6806 | 0.13368 | BBS
112 | Beams | STR-085 | Ninth floor beams (1 of 2) | 2513 | 25 | 1 | 3 | 3 | 6.05 | 18.15 | 3.858 | 70.0231 | 0.070023 | BBS
113 | Beams | STR-085 | Ninth floor beams (1 of 2) | 2514 | 25 | 1 | 3 | 3 | 9 | 27 | 3.858 | 104.1667 | 0.10417 | BBS
114 | Beams | STR-085 | Ninth floor beams (1 of 2) | 2515 | 25 | 1 | 3 | 3 | 5.6 | 16.8 | 3.858 | 64.8148 | 0.064815 | BBS
115 | Beams | STR-085 | Ninth floor beams (1 of 2) | 2516 | 25 | 1 | 3 | 3 | 9.4 | 28.2 | 3.858 | 108.7963 | 0.1088 | BBS
116 | Beams | STR-085 | Ninth floor beams (1 of 2) | 2517 | 25 | 1 | 24 | 24 | 9.15 | 219.6 | 3.858 | 847.2222 | 0.84722 | BBS
117 | Beams | STR-085 | Ninth floor beams (1 of 2) | 2518 | 25 | 1 | 3 | 3 | 9.8 | 29.4 | 3.858 | 113.4259 | 0.11343 | BBS
118 | Beams | STR-085 | Ninth floor beams (1 of 2) | 2519 | 25 | 1 | 3 | 3 | 8.125 | 24.375 | 3.858 | 94.0394 | 0.094039 | BBS
119 | Beams | STR-085 | Ninth floor beams (1 of 2) | 2520 | 25 | 1 | 24 | 24 | 8.025 | 192.6 | 3.858 | 743.0556 | 0.74306 | BBS
120 | Beams | STR-087 | Ninth floor beams (2 of 2) | 1001 | 10 | 1 | 753 | 753 | 1.7 | 1280.1 | 0.61728 | 790.1852 | 0.79019 | BBS
121 | Beams | STR-087 | Ninth floor beams (2 of 2) | 1601 | 16 | 1 | 2 | 2 | 11.8 | 23.6 | 1.5802 | 37.2938 | 0.037294 | BBS
122 | Beams | STR-087 | Ninth floor beams (2 of 2) | 1602 | 16 | 1 | 8 | 8 | 12 | 96 | 1.5802 | 151.7037 | 0.1517 | BBS
123 | Beams | STR-087 | Ninth floor beams (2 of 2) | 1603 | 16 | 1 | 2 | 2 | 6.45 | 12.9 | 1.5802 | 20.3852 | 0.020385 | BBS
124 | Beams | STR-087 | Ninth floor beams (2 of 2) | 1604 | 16 | 1 | 3 | 3 | 7.6 | 22.8 | 1.5802 | 36.0296 | 0.03603 | BBS
125 | Beams | STR-087 | Ninth floor beams (2 of 2) | 1605 | 16 | 1 | 3 | 3 | 1.2 | 3.6 | 1.5802 | 5.6889 | 0.0056889 | BBS
126 | Beams | STR-087 | Ninth floor beams (2 of 2) | 1606 | 16 | 1 | 3 | 3 | 11.3 | 33.9 | 1.5802 | 53.5704 | 0.05357 | BBS
127 | Beams | STR-087 | Ninth floor beams (2 of 2) | 1607 | 16 | 1 | 3 | 3 | 9 | 27 | 1.5802 | 42.6667 | 0.042667 | BBS
128 | Beams | STR-087 | Ninth floor beams (2 of 2) | 1608 | 16 | 1 | 3 | 3 | 8.8 | 26.4 | 1.5802 | 41.7185 | 0.041719 | BBS
129 | Beams | STR-087 | Ninth floor beams (2 of 2) | 1608A | 16 | 1 | 2 | 2 | 7.9 | 15.8 | 1.5802 | 24.9679 | 0.024968 | BBS
130 | Beams | STR-087 | Ninth floor beams (2 of 2) | 1609 | 16 | 1 | 6 | 6 | 3.35 | 20.1 | 1.5802 | 31.763 | 0.031763 | BBS
131 | Beams | STR-087 | Ninth floor beams (2 of 2) | 1610 | 16 | 1 | 2 | 2 | 3.35 | 6.7 | 1.5802 | 10.5877 | 0.010588 | BBS
132 | Beams | STR-087 | Ninth floor beams (2 of 2) | 1611 | 16 | 1 | 2 | 2 | 10.55 | 21.1 | 1.5802 | 33.3432 | 0.033343 | BBS
133 | Beams | STR-087 | Ninth floor beams (2 of 2) | 1612 | 16 | 1 | 2 | 2 | 9.05 | 18.1 | 1.5802 | 28.6025 | 0.028602 | BBS
134 | Beams | STR-087 | Ninth floor beams (2 of 2) | 2001 | 20 | 1 | 3 | 3 | 8.05 | 24.15 | 2.4691 | 59.6296 | 0.05963 | BBS
135 | Beams | STR-087 | Ninth floor beams (2 of 2) | 2002 | 20 | 1 | 3 | 3 | 9.55 | 28.65 | 2.4691 | 70.7407 | 0.070741 | BBS
136 | Beams | STR-087 | Ninth floor beams (2 of 2) | 2003 | 20 | 1 | 2 | 2 | 8.15 | 16.3 | 2.4691 | 40.2469 | 0.040247 | BBS
137 | Beams | STR-087 | Ninth floor beams (2 of 2) | 2004 | 20 | 1 | 2 | 2 | 9.45 | 18.9 | 2.4691 | 46.6667 | 0.046667 | BBS
138 | Beams | STR-087 | Ninth floor beams (2 of 2) | 2005 | 20 | 1 | 2 | 2 | 11.625 | 23.25 | 2.4691 | 57.4074 | 0.057407 | BBS
139 | Beams | STR-087 | Ninth floor beams (2 of 2) | 2006 | 20 | 1 | 3 | 3 | 6.65 | 19.95 | 2.4691 | 49.2593 | 0.049259 | BBS
140 | Beams | STR-087 | Ninth floor beams (2 of 2) | 2007 | 20 | 1 | 3 | 3 | 8.25 | 24.75 | 2.4691 | 61.1111 | 0.061111 | BBS
141 | Beams | STR-087 | Ninth floor beams (2 of 2) | 2008 | 20 | 1 | 3 | 3 | 9 | 27 | 2.4691 | 66.6667 | 0.066667 | BBS
142 | Beams | STR-087 | Ninth floor beams (2 of 2) | 2501 | 25 | 1 | 3 | 3 | 5.85 | 17.55 | 3.858 | 67.7083 | 0.067708 | BBS
143 | Beams | STR-087 | Ninth floor beams (2 of 2) | 2502 | 25 | 1 | 3 | 3 | 8 | 24 | 3.858 | 92.5926 | 0.092593 | BBS
144 | Beams | STR-087 | Ninth floor beams (2 of 2) | 2503 | 25 | 1 | 3 | 3 | 8.75 | 26.25 | 3.858 | 101.2731 | 0.10127 | BBS
145 | Beams | STR-087 | Ninth floor beams (2 of 2) | 2503A | 25 | 1 | 2 | 2 | 8.65 | 17.3 | 3.858 | 66.7438 | 0.066744 | BBS
146 | Beams | STR-087 | Ninth floor beams (2 of 2) | 2504 | 25 | 1 | 3 | 3 | 6.425 | 19.275 | 3.858 | 74.3634 | 0.074363 | BBS
147 | Beams | STR-087 | Ninth floor beams (2 of 2) | 2504A | 25 | 1 | 2 | 2 | 6.325 | 12.65 | 3.858 | 48.804 | 0.048804 | BBS
148 | Beams | STR-087 | Ninth floor beams (2 of 2) | 2505 | 25 | 1 | 3 | 3 | 5 | 15 | 3.858 | 57.8704 | 0.05787 | BBS
149 | Beams | STR-087 | Ninth floor beams (2 of 2) | 2506 | 25 | 1 | 3 | 3 | 8.6 | 25.8 | 3.858 | 99.537 | 0.099537 | BBS
150 | Beams | STR-087 | Ninth floor beams (2 of 2) | 2507 | 25 | 1 | 3 | 3 | 8.675 | 26.025 | 3.858 | 100.4051 | 0.10041 | BBS
151 | Beams | STR-087 | Ninth floor beams (2 of 2) | 2508 | 25 | 1 | 3 | 3 | 6.35 | 19.05 | 3.858 | 73.4954 | 0.073495 | BBS
152 | Beams | STR-087 | Ninth floor beams (2 of 2) | 2509 | 25 | 1 | 3 | 3 | 5 | 15 | 3.858 | 57.8704 | 0.05787 | BBS
153 | Beams | STR-087 | Ninth floor beams (2 of 2) | 2510 | 25 | 1 | 3 | 3 | 9.175 | 27.525 | 3.858 | 106.1921 | 0.10619 | BBS
154 | Beams | STR-087 | Ninth floor beams (2 of 2) | 2511 | 25 | 1 | 3 | 3 | 8.675 | 26.025 | 3.858 | 100.4051 | 0.10041 | BBS
155 | Beams | STR-087 | Ninth floor beams (2 of 2) | 2512 | 25 | 1 | 3 | 3 | 6.35 | 19.05 | 3.858 | 73.4954 | 0.073495 | BBS
156 | Beams | STR-087 | Ninth floor beams (2 of 2) | 2513 | 25 | 1 | 6 | 6 | 4.7 | 28.2 | 3.858 | 108.7963 | 0.1088 | BBS
157 | Beams | STR-087 | Ninth floor beams (2 of 2) | 2514 | 25 | 1 | 3 | 3 | 7.5 | 22.5 | 3.858 | 86.8056 | 0.086806 | BBS
158 | Beams | STR-087 | Ninth floor beams (2 of 2) | 2515 | 25 | 1 | 3 | 3 | 9.45 | 28.35 | 3.858 | 109.375 | 0.10937 | BBS
159 | Beams | STR-087 | Ninth floor beams (2 of 2) | 2516 | 25 | 1 | 2 | 2 | 11.3 | 22.6 | 3.858 | 87.1914 | 0.087191 | BBS
160 | Beams | STR-087 | Ninth floor beams (2 of 2) | 2517 | 25 | 1 | 2 | 2 | 9.35 | 18.7 | 3.858 | 72.1451 | 0.072145 | BBS
161 | Beams | STR-087 | Ninth floor beams (2 of 2) | 2518 | 25 | 1 | 3 | 3 | 8.25 | 24.75 | 3.858 | 95.4861 | 0.095486 | BBS
162 | Beams | STR-087 | Ninth floor beams (2 of 2) | 2519 | 25 | 1 | 6 | 6 | 9.4 | 56.4 | 3.858 | 217.5926 | 0.21759 | BBS
163 | Beams | STR-087 | Ninth floor beams (2 of 2) | 2520 | 25 | 1 | 3 | 3 | 6.35 | 19.05 | 3.858 | 73.4954 | 0.073495 | BBS
164 | Beams | STR-087 | Ninth floor beams (2 of 2) | 2521 | 25 | 1 | 3 | 3 | 8.15 | 24.45 | 3.858 | 94.3287 | 0.094329 | BBS
165 | Beams | STR-087 | Ninth floor beams (2 of 2) | 2522 | 25 | 1 | 3 | 3 | 6.25 | 18.75 | 3.858 | 72.338 | 0.072338 | BBS
166 | Beams | STR-087 | Ninth floor beams (2 of 2) | 2523 | 25 | 1 | 6 | 6 | 3.55 | 21.3 | 3.858 | 82.1759 | 0.082176 | BBS
167 | Beams | STR-087 | Ninth floor beams (2 of 2) | 2524 | 25 | 1 | 3 | 3 | 7.75 | 23.25 | 3.858 | 89.6991 | 0.089699 | BBS
168 | Beams | STR-087 | Ninth floor beams (2 of 2) | 2525 | 25 | 1 | 3 | 3 | 6.25 | 18.75 | 3.858 | 72.338 | 0.072338 | BBS
169 | Beams | STR-087 | Ninth floor beams (2 of 2) | 2526 | 25 | 1 | 3 | 3 | 10.45 | 31.35 | 3.858 | 120.9491 | 0.12095 | BBS
170 | Beams | STR-087 | Ninth floor beams (2 of 2) | 2527 | 25 | 1 | 3 | 3 | 11.2 | 33.6 | 3.858 | 129.6296 | 0.12963 | BBS
171 | Beams | STR-087 | Ninth floor beams (2 of 2) | 2528 | 25 | 1 | 3 | 3 | 6.325 | 18.975 | 3.858 | 73.206 | 0.073206 | BBS
172 | Beams | STR-087 | Ninth floor beams (2 of 2) | 2529 | 25 | 1 | 3 | 3 | 8.275 | 24.825 | 3.858 | 95.7755 | 0.095775 | BBS
173 | Beams | STR-087 | Ninth floor beams (2 of 2) | 2530 | 25 | 1 | 6 | 6 | 10.175 | 61.05 | 3.858 | 235.5324 | 0.23553 | BBS
174 | Floor Slabs | STR-088 | Ninth floor slab - bottom | 1201 | 12 | 1 | 306 | 306 | 9.9 | 3029.4 | 0.88889 | 2692.8 | 2.6928 | BBS
175 | Floor Slabs | STR-088 | Ninth floor slab - bottom | 1202 | 12 | 1 | 349 | 349 | 5.5 | 1919.5 | 0.88889 | 1706.2222 | 1.7062 | BBS
176 | Floor Slabs | STR-088 | Ninth floor slab - bottom | 1203 | 12 | 1 | 16 | 16 | 4.45 | 71.2 | 0.88889 | 63.2889 | 0.063289 | BBS
177 | Floor Slabs | STR-088 | Ninth floor slab - bottom | 1204 | 12 | 1 | 371 | 371 | 9.05 | 3357.55 | 0.88889 | 2984.4889 | 2.9845 | BBS
178 | Floor Slabs | STR-088 | Ninth floor slab - bottom | 1205 | 12 | 1 | 16 | 16 | 3.4 | 54.4 | 0.88889 | 48.3556 | 0.048356 | BBS
179 | Floor Slabs | STR-088 | Ninth floor slab - bottom | 1206 | 12 | 1 | 37 | 37 | 4.6 | 170.2 | 0.88889 | 151.2889 | 0.15129 | BBS
180 | Floor Slabs | STR-088 | Ninth floor slab - bottom | 1207 | 12 | 1 | 21 | 21 | 4.575 | 96.075 | 0.88889 | 85.4 | 0.0854 | BBS
181 | Floor Slabs | STR-088 | Ninth floor slab - bottom | 1208 | 12 | 1 | 47 | 47 | 5.325 | 250.275 | 0.88889 | 222.4667 | 0.22247 | BBS
182 | Floor Slabs | STR-088 | Ninth floor slab - bottom | 1209 | 12 | 1 | 124 | 124 | 8.7 | 1078.8 | 0.88889 | 958.9333 | 0.95893 | BBS
183 | Floor Slabs | STR-088 | Ninth floor slab - bottom | 1210 | 12 | 1 | 80 | 80 | 9.05 | 724 | 0.88889 | 643.5556 | 0.64356 | BBS
184 | Floor Slabs | STR-088 | Ninth floor slab - bottom | 1211 | 12 | 1 | 15 | 15 | 8.65 | 129.75 | 0.88889 | 115.3333 | 0.11533 | BBS
185 | Floor Slabs | STR-088 | Ninth floor slab - bottom | 1212 | 12 | 1 | 23 | 23 | 8.75 | 201.25 | 0.88889 | 178.8889 | 0.17889 | BBS
186 | Floor Slabs | STR-088 | Ninth floor slab - bottom | 1213 | 12 | 1 | 31 | 31 | 8.7 | 269.7 | 0.88889 | 239.7333 | 0.23973 | BBS
187 | Floor Slabs | STR-088 | Ninth floor slab - bottom | 1214 | 12 | 1 | 7 | 7 | 10 | 70 | 0.88889 | 62.2222 | 0.062222 | BBS
188 | Floor Slabs | STR-088 | Ninth floor slab - bottom | 1215 | 12 | 1 | 202 | 202 | 10 | 2020 | 0.88889 | 1795.5556 | 1.7956 | BBS
189 | Floor Slabs | STR-088 | Ninth floor slab - bottom | 1216 | 12 | 1 | 162 | 162 | 9.55 | 1547.1 | 0.88889 | 1375.2 | 1.3752 | BBS
190 | Floor Slabs | STR-088 | Ninth floor slab - bottom | 1217 | 12 | 1 | 31 | 31 | 7.25 | 224.75 | 0.88889 | 199.7778 | 0.19978 | BBS
191 | Floor Slabs | STR-088 | Ninth floor slab - bottom | 1218 | 12 | 1 | 205 | 205 | 7.775 | 1593.875 | 0.88889 | 1416.7778 | 1.4168 | BBS
192 | Floor Slabs | STR-088 | Ninth floor slab - bottom | 1219 | 12 | 1 | 44 | 44 | 8 | 352 | 0.88889 | 312.8889 | 0.31289 | BBS
193 | Floor Slabs | STR-088 | Ninth floor slab - bottom | 1220 | 12 | 1 | 23 | 23 | 12 | 276 | 0.88889 | 245.3333 | 0.24533 | BBS
194 | Floor Slabs | STR-088 | Ninth floor slab - bottom | 1221 | 12 | 1 | 212 | 212 | 6 | 1272 | 0.88889 | 1130.6667 | 1.1307 | BBS
195 | Floor Slabs | STR-088 | Ninth floor slab - bottom | 1222 | 12 | 1 | 13 | 13 | 7.325 | 95.225 | 0.88889 | 84.6444 | 0.084644 | BBS
196 | Floor Slabs | STR-088 | Ninth floor slab - bottom | 1223 | 12 | 1 | 149 | 149 | 12 | 1788 | 0.88889 | 1589.3333 | 1.5893 | BBS
197 | Floor Slabs | STR-088 | Ninth floor slab - bottom | 1224 | 12 | 1 | 85 | 85 | 7.375 | 626.875 | 0.88889 | 557.2222 | 0.55722 | BBS
198 | Floor Slabs | STR-088 | Ninth floor slab - bottom | 1225 | 12 | 1 | 13 | 13 | 3.95 | 51.35 | 0.88889 | 45.6444 | 0.045644 | BBS
199 | Floor Slabs | STR-088 | Ninth floor slab - bottom | 1226 | 12 | 1 | 357 | 357 | 6.2 | 2213.4 | 0.88889 | 1967.4667 | 1.9675 | BBS
200 | Floor Slabs | STR-088 | Ninth floor slab - bottom | 1227 | 12 | 1 | 212 | 212 | 9.475 | 2008.7 | 0.88889 | 1785.5111 | 1.7855 | BBS
201 | Floor Slabs | STR-088 | Ninth floor slab - bottom | 1228 | 12 | 1 | 75 | 75 | 7.25 | 543.75 | 0.88889 | 483.3333 | 0.48333 | BBS
202 | Floor Slabs | STR-088 | Ninth floor slab - bottom | 1229 | 12 | 1 | 7 | 7 | 4.8 | 33.6 | 0.88889 | 29.8667 | 0.029867 | BBS
203 | Floor Slabs | STR-088 | Ninth floor slab - bottom | 1230 | 12 | 1 | 73 | 73 | 7.4 | 540.2 | 0.88889 | 480.1778 | 0.48018 | BBS
204 | Floor Slabs | STR-088 | Ninth floor slab - bottom | 1231 | 12 | 1 | 13 | 13 | 6.9 | 89.7 | 0.88889 | 79.7333 | 0.079733 | BBS
205 | Floor Slabs | STR-088 | Ninth floor slab - bottom | 1232 | 12 | 1 | 12 | 12 | 5.9 | 70.8 | 0.88889 | 62.9333 | 0.062933 | BBS
206 | Floor Slabs | STR-088 | Ninth floor slab - bottom | 1233 | 12 | 1 | 13 | 13 | 4.2 | 54.6 | 0.88889 | 48.5333 | 0.048533 | BBS
207 | Floor Slabs | STR-088 | Ninth floor slab - bottom | 1234 | 12 | 1 | 73 | 73 | 6 | 438 | 0.88889 | 389.3333 | 0.38933 | BBS
208 | Floor Slabs | STR-088 | Ninth floor slab - bottom | 1235 | 12 | 1 | 43 | 43 | 11.75 | 505.25 | 0.88889 | 449.1111 | 0.44911 | BBS
209 | Floor Slabs | STR-088 | Ninth floor slab - bottom | 1236 | 12 | 1 | 12 | 12 | 8.35 | 100.2 | 0.88889 | 89.0667 | 0.089067 | BBS
210 | Floor Slabs | STR-088 | Ninth floor slab - bottom | 1237 | 12 | 1 | 75 | 75 | 11.25 | 843.75 | 0.88889 | 750 | 0.75 | BBS
211 | Floor Slabs | STR-089 | Ninth floor slab - top | 1238 | 12 | 1 | 16 | 16 | 1.925 | 30.8 | 0.88889 | 27.3778 | 0.027378 | BBS
212 | Floor Slabs | STR-089 | Ninth floor slab - top | 1239 | 12 | 1 | 230 | 230 | 11.65 | 2679.5 | 0.88889 | 2381.7778 | 2.3818 | BBS
213 | Floor Slabs | STR-089 | Ninth floor slab - top | 1240 | 12 | 1 | 74 | 74 | 5.85 | 432.9 | 0.88889 | 384.8 | 0.3848 | BBS
214 | Floor Slabs | STR-089 | Ninth floor slab - top | 1241 | 12 | 1 | 21 | 21 | 8.05 | 169.05 | 0.88889 | 150.2667 | 0.15027 | BBS
215 | Floor Slabs | STR-089 | Ninth floor slab - top | 1242 | 12 | 1 | 263 | 263 | 8 | 2104 | 0.88889 | 1870.2222 | 1.8702 | BBS
216 | Floor Slabs | STR-089 | Ninth floor slab - top | 1243 | 12 | 1 | 226 | 226 | 8.8 | 1988.8 | 0.88889 | 1767.8222 | 1.7678 | BBS
217 | Floor Slabs | STR-089 | Ninth floor slab - top | 1244 | 12 | 1 | 21 | 21 | 7.35 | 154.35 | 0.88889 | 137.2 | 0.1372 | BBS
218 | Floor Slabs | STR-089 | Ninth floor slab - top | 1245 | 12 | 1 | 21 | 21 | 8.65 | 181.65 | 0.88889 | 161.4667 | 0.16147 | BBS
219 | Floor Slabs | STR-089 | Ninth floor slab - top | 1246 | 12 | 1 | 27 | 27 | 4.575 | 123.525 | 0.88889 | 109.8 | 0.1098 | BBS
220 | Floor Slabs | STR-089 | Ninth floor slab - top | 1247 | 12 | 1 | 65 | 65 | 5.325 | 346.125 | 0.88889 | 307.6667 | 0.30767 | BBS
221 | Floor Slabs | STR-089 | Ninth floor slab - top | 1248 | 12 | 1 | 15 | 15 | 4.7 | 70.5 | 0.88889 | 62.6667 | 0.062667 | BBS
222 | Floor Slabs | STR-089 | Ninth floor slab - top | 1249 | 12 | 1 | 23 | 23 | 12 | 276 | 0.88889 | 245.3333 | 0.24533 | BBS
223 | Floor Slabs | STR-089 | Ninth floor slab - top | 1250 | 12 | 1 | 9 | 9 | 10 | 90 | 0.88889 | 80 | 0.08 | BBS
224 | Floor Slabs | STR-089 | Ninth floor slab - top | 1251 | 12 | 1 | 234 | 234 | 8.65 | 2024.1 | 0.88889 | 1799.2 | 1.7992 | BBS
225 | Floor Slabs | STR-089 | Ninth floor slab - top | 1252 | 12 | 1 | 24 | 24 | 4.6 | 110.4 | 0.88889 | 98.1333 | 0.098133 | BBS
226 | Floor Slabs | STR-089 | Ninth floor slab - top | 1253 | 12 | 1 | 152 | 152 | 5.9 | 896.8 | 0.88889 | 797.1556 | 0.79716 | BBS
227 | Floor Slabs | STR-089 | Ninth floor slab - top | 1254 | 12 | 1 | 119 | 119 | 9.525 | 1133.475 | 0.88889 | 1007.5333 | 1.0075 | BBS
228 | Floor Slabs | STR-089 | Ninth floor slab - top | 1255 | 12 | 1 | 206 | 206 | 4.275 | 880.65 | 0.88889 | 782.8 | 0.7828 | BBS
229 | Floor Slabs | STR-089 | Ninth floor slab - top | 1256 | 12 | 1 | 31 | 31 | 3.75 | 116.25 | 0.88889 | 103.3333 | 0.10333 | BBS
230 | Floor Slabs | STR-089 | Ninth floor slab - top | 1257 | 12 | 1 | 36 | 36 | 10.4 | 374.4 | 0.88889 | 332.8 | 0.3328 | BBS
231 | Floor Slabs | STR-089 | Ninth floor slab - top | 1258 | 12 | 1 | 23 | 23 | 3.45 | 79.35 | 0.88889 | 70.5333 | 0.070533 | BBS
232 | Floor Slabs | STR-089 | Ninth floor slab - top | 1259 | 12 | 1 | 212 | 212 | 9.5 | 2014 | 0.88889 | 1790.2222 | 1.7902 | BBS
233 | Floor Slabs | STR-089 | Ninth floor slab - top | 1260 | 12 | 1 | 49 | 49 | 7.3 | 357.7 | 0.88889 | 317.9556 | 0.31796 | BBS
234 | Floor Slabs | STR-089 | Ninth floor slab - top | 1261 | 12 | 1 | 113 | 113 | 8.75 | 988.75 | 0.88889 | 878.8889 | 0.87889 | BBS
235 | Floor Slabs | STR-089 | Ninth floor slab - top | 1262 | 12 | 1 | 85 | 85 | 3.75 | 318.75 | 0.88889 | 283.3333 | 0.28333 | BBS
236 | Floor Slabs | STR-089 | Ninth floor slab - top | 1263 | 12 | 1 | 13 | 13 | 4.1 | 53.3 | 0.88889 | 47.3778 | 0.047378 | BBS
237 | Floor Slabs | STR-089 | Ninth floor slab - top | 1264 | 12 | 1 | 13 | 13 | 4.2 | 54.6 | 0.88889 | 48.5333 | 0.048533 | BBS
238 | Floor Slabs | STR-089 | Ninth floor slab - top | 1265 | 12 | 1 | 357 | 357 | 9.2 | 3284.4 | 0.88889 | 2919.4667 | 2.9195 | BBS
239 | Floor Slabs | STR-089 | Ninth floor slab - top | 1266 | 12 | 1 | 12 | 12 | 9.475 | 113.7 | 0.88889 | 101.0667 | 0.10107 | BBS
240 | Floor Slabs | STR-089 | Ninth floor slab - top | 1267 | 12 | 1 | 101 | 101 | 2.2 | 222.2 | 0.88889 | 197.5111 | 0.19751 | BBS
241 | Floor Slabs | STR-089 | Ninth floor slab - top | 1268 | 12 | 1 | 9 | 9 | 8.5 | 76.5 | 0.88889 | 68 | 0.068 | BBS
242 | Floor Slabs | STR-089 | Ninth floor slab - top | 1269 | 12 | 1 | 87 | 87 | 4.55 | 395.85 | 0.88889 | 351.8667 | 0.35187 | BBS
243 | Floor Slabs | STR-089 | Ninth floor slab - top | 1270 | 12 | 1 | 48 | 48 | 8.727 | 418.896 | 0.88889 | 372.352 | 0.37235 | BBS
244 | Floor Slabs | STR-089 | Ninth floor slab - top | 1271 | 12 | 1 | 74 | 74 | 12 | 888 | 0.88889 | 789.3333 | 0.78933 | BBS
245 | Floor Slabs | STR-089 | Ninth floor slab - top | 1272 | 12 | 1 | 43 | 43 | 11.75 | 505.25 | 0.88889 | 449.1111 | 0.44911 | BBS
246 | Floor Slabs | STR-089 | Ninth floor slab - top | 1273 | 12 | 1 | 12 | 12 | 8.8 | 105.6 | 0.88889 | 93.8667 | 0.093867 | BBS
247 | Floor Slabs | STR-089 | Ninth floor slab - top | 1274 | 12 | 1 | 75 | 75 | 7.9 | 592.5 | 0.88889 | 526.6667 | 0.52667 | BBS
248 | Floor Slabs | STR-090 | Ninth floor slab - additional top | 1275 | 12 | 1 | 63 | 63 | 9.8 | 617.4 | 0.88889 | 548.8 | 0.5488 | BBS
249 | Floor Slabs | STR-090 | Ninth floor slab - additional top | 1276 | 12 | 1 | 40 | 40 | 11 | 440 | 0.88889 | 391.1111 | 0.39111 | BBS
250 | Floor Slabs | STR-090 | Ninth floor slab - additional top | 1277 | 12 | 1 | 156 | 156 | 3 | 468 | 0.88889 | 416 | 0.416 | BBS
251 | Floor Slabs | STR-090 | Ninth floor slab - additional top | 1278 | 12 | 1 | 63 | 63 | 8.8 | 554.4 | 0.88889 | 492.8 | 0.4928 | BBS
252 | Floor Slabs | STR-090 | Ninth floor slab - additional top | 1279 | 12 | 1 | 10 | 10 | 2.875 | 28.75 | 0.88889 | 25.5556 | 0.025556 | BBS
253 | Floor Slabs | STR-090 | Ninth floor slab - additional top | 1280 | 12 | 1 | 10 | 10 | 4.15 | 41.5 | 0.88889 | 36.8889 | 0.036889 | BBS
254 | Floor Slabs | STR-090 | Ninth floor slab - additional top | 1281 | 12 | 1 | 73 | 73 | 6 | 438 | 0.88889 | 389.3333 | 0.38933 | BBS
255 | Floor Slabs | STR-090 | Ninth floor slab - additional top | 1282 | 12 | 1 | 60 | 60 | 4.9 | 294 | 0.88889 | 261.3333 | 0.26133 | BBS
256 | Floor Slabs | STR-090 | Ninth floor slab - additional top | 1283 | 12 | 1 | 8 | 8 | 1.475 | 11.8 | 0.88889 | 10.4889 | 0.010489 | BBS
257 | Floor Slabs | STR-090 | Ninth floor slab - additional top | 1601 | 16 | 1 | 6 | 6 | 3.675 | 22.05 | 1.5802 | 34.8444 | 0.034844 | BBS
258 | Floor Slabs | STR-090 | Ninth floor slab - additional top | 1602 | 16 | 1 | 6 | 6 | 6.675 | 40.05 | 1.5802 | 63.2889 | 0.063289 | BBS
259 | Floor Slabs | STR-090 | Ninth floor slab - additional top | 1603 | 16 | 1 | 3 | 3 | 3 | 9 | 1.5802 | 14.2222 | 0.014222 | BBS
260 | Floor Slabs | STR-090 | Ninth floor slab - additional top | 1604 | 16 | 1 | 6 | 6 | 4.025 | 24.15 | 1.5802 | 38.163 | 0.038163 | BBS
261 | Staircases | STR-027 | Main staircase typical flight (4th to 10th, one storey) | 1201 | 12 | 1 | 30 | 30 | 6.2 | 186 | 0.88889 | 165.3333 | 0.16533 | BBS
262 | Staircases | STR-027 | Main staircase typical flight (4th to 10th, one storey) | 1202 | 12 | 1 | 80 | 80 | 2.3 | 184 | 0.88889 | 163.5556 | 0.16356 | BBS
263 | Staircases | STR-027 | Main staircase typical flight (4th to 10th, one storey) | 1203 | 12 | 1 | 26 | 26 | 4.8 | 124.8 | 0.88889 | 110.9333 | 0.11093 | BBS
264 | Staircases | STR-027 | Main staircase typical flight (4th to 10th, one storey) | 1601 | 16 | 1 | 11 | 11 | 8.45 | 92.95 | 1.5802 | 146.884 | 0.14688 | BBS
265 | Staircases | STR-027 | Main staircase typical flight (4th to 10th, one storey) | 1602 | 16 | 1 | 11 | 11 | 4.475 | 49.225 | 1.5802 | 77.7877 | 0.077788 | BBS
266 | Staircases | STR-027 | Main staircase typical flight (4th to 10th, one storey) | 1603 | 16 | 1 | 11 | 11 | 2.4 | 26.4 | 1.5802 | 41.7185 | 0.041719 | BBS
267 | Staircases | STR-027 | Main staircase typical flight (4th to 10th, one storey) | 1604 | 16 | 1 | 11 | 11 | 4.25 | 46.75 | 1.5802 | 73.8765 | 0.073877 | BBS
268 | Staircases | STR-027 | Main staircase typical flight (4th to 10th, one storey) | 1605 | 16 | 1 | 11 | 11 | 2.1 | 23.1 | 1.5802 | 36.5037 | 0.036504 | BBS
269 | Staircases | STR-027 | Main staircase typical flight (4th to 10th, one storey) | 1606 | 16 | 1 | 11 | 11 | 6.95 | 76.45 | 1.5802 | 120.8099 | 0.12081 | BBS
270 | Staircases | STR-027 | Main staircase typical flight (4th to 10th, one storey) | 1607 | 16 | 1 | 11 | 11 | 3.3 | 36.3 | 1.5802 | 57.363 | 0.057363 | BBS
271 | Staircases | STR-027 | Main staircase typical flight (4th to 10th, one storey) | 1608 | 16 | 1 | 11 | 11 | 1.2 | 13.2 | 1.5802 | 20.8593 | 0.020859 | BBS
272 | Staircases | STR-027 | Main staircase typical flight (4th to 10th, one storey) | 1609 | 16 | 1 | 11 | 11 | 6.225 | 68.475 | 1.5802 | 108.2074 | 0.10821 | BBS
273 | Staircases | STR-027 | Main staircase typical flight (4th to 10th, one storey) | 1610 | 16 | 1 | 11 | 11 | 3.225 | 35.475 | 1.5802 | 56.0593 | 0.056059 | BBS
274 | Staircases | STR-037 | Emergency staircase typical flight (4th to 10th, one storey) | 1201 | 12 | 1 | 30 | 30 | 6.2 | 186 | 0.88889 | 165.3333 | 0.16533 | BBS
275 | Staircases | STR-037 | Emergency staircase typical flight (4th to 10th, one storey) | 1202 | 12 | 1 | 80 | 80 | 2.3 | 184 | 0.88889 | 163.5556 | 0.16356 | BBS
276 | Staircases | STR-037 | Emergency staircase typical flight (4th to 10th, one storey) | 1203 | 12 | 1 | 26 | 26 | 4.8 | 124.8 | 0.88889 | 110.9333 | 0.11093 | BBS
277 | Staircases | STR-037 | Emergency staircase typical flight (4th to 10th, one storey) | 1601 | 16 | 1 | 11 | 11 | 8.175 | 89.925 | 1.5802 | 142.1037 | 0.1421 | BBS
278 | Staircases | STR-037 | Emergency staircase typical flight (4th to 10th, one storey) | 1602 | 16 | 1 | 11 | 11 | 2.65 | 29.15 | 1.5802 | 46.0642 | 0.046064 | BBS
279 | Staircases | STR-037 | Emergency staircase typical flight (4th to 10th, one storey) | 1603 | 16 | 1 | 11 | 11 | 2.4 | 26.4 | 1.5802 | 41.7185 | 0.041719 | BBS
280 | Staircases | STR-037 | Emergency staircase typical flight (4th to 10th, one storey) | 1604 | 16 | 1 | 11 | 11 | 4.3 | 47.3 | 1.5802 | 74.7457 | 0.074746 | BBS
281 | Staircases | STR-037 | Emergency staircase typical flight (4th to 10th, one storey) | 1605 | 16 | 1 | 11 | 11 | 2.1 | 23.1 | 1.5802 | 36.5037 | 0.036504 | BBS
282 | Staircases | STR-037 | Emergency staircase typical flight (4th to 10th, one storey) | 1606 | 16 | 1 | 11 | 11 | 6.9 | 75.9 | 1.5802 | 119.9407 | 0.11994 | BBS
283 | Staircases | STR-037 | Emergency staircase typical flight (4th to 10th, one storey) | 1607 | 16 | 1 | 11 | 11 | 4.8 | 52.8 | 1.5802 | 83.437 | 0.083437 | BBS
284 | Staircases | STR-037 | Emergency staircase typical flight (4th to 10th, one storey) | 1608 | 16 | 1 | 11 | 11 | 3.4 | 37.4 | 1.5802 | 59.1012 | 0.059101 | BBS
285 | Staircases | STR-037 | Emergency staircase typical flight (4th to 10th, one storey) | 1609 | 16 | 1 | 11 | 11 | 3.2 | 35.2 | 1.5802 | 55.6247 | 0.055625 | BBS
286 | Staircases | STR-037 | Emergency staircase typical flight (4th to 10th, one storey) | 1610 | 16 | 1 | 11 | 11 | 2 | 22 | 1.5802 | 34.7654 | 0.034765 | BBS
SUMMARY - NINTH FLOOR: ELEMENT BY BAR SIZE (TONNES)
|  |  | Element | 10 | 12 | 16 | 20 | 25 | Total (t)
|  |  | Raft Foundation | 0 | 0 | 0 | 0 | 0 | 0
|  |  | Columns | 3.2348 | 0 | 0 | 5.1111 | 0 | 8.3459
|  |  | Shear Walls | 1.4422 | 2.1089 | 0 | 6.9042 | 0 | 10.4553
|  |  | Lift Walls | 0.63556 | 0.95216 | 0 | 3.3205 | 0 | 4.9082
|  |  | Retaining / Ramp Walls | 0 | 0 | 0 | 0 | 0 | 0
|  |  | Beams | 2.0317 | 0 | 1.1635 | 2.4609 | 6.491 | 12.1471
|  |  | Floor Slabs | 0 | 50.0068 | 0.15052 | 0 | 0 | 50.1574
|  |  | Staircases | 0 | 0.87964 | 1.4341 | 0 | 0 | 2.3137
|  |  | Lift Core Roof Slab | 0 | 0 | 0 | 0 | 0 | 0
|  |  | TOTAL - NINTH FLOOR | 7.3443 | 53.9475 | 2.748 | 17.7967 | 6.491 | 88.3276 | Check vs detail (should be 0): |  |  | 0

## F14 Tenth Floor
REINFORCEMENT TAKE-OFF - TENTH FLOOR (+34000)
Proposed Kaneshie Block N Redevelopment
Calculation per line: Total bars = members x bars/member; Total length = bars x cut length; kg = length x d^2/162; t = kg/1000
Item | Element | Drawing | Description / location | Bar mark | Dia (mm) | No. of members | No. of bars per member | Total no. of bars | Cut length per bar (m) | Total length (m) | Unit mass (kg/m) | Weight (kg) | Weight (t) | Source
1 | Columns | STR-007 | COL-01B (1 nos) 10th to roof top terrace - links | 1001 | 10 | 1 | 24 | 24 | 2.33 | 55.92 | 0.61728 | 34.5185 | 0.034519 | Elevation + BBS length
2 | Columns | STR-007 | COL-01B (1 nos) 10th to roof top terrace - links | 1002 | 10 | 1 | 48 | 48 | 1.33 | 63.84 | 0.61728 | 39.4074 | 0.039407 | Elevation + BBS length
3 | Columns | STR-007 | COL-01B (1 nos) 10th to roof top terrace - links | 1003 | 10 | 1 | 24 | 24 | 1.83 | 43.92 | 0.61728 | 27.1111 | 0.027111 | Elevation + BBS length
4 | Columns | STR-007 | COL-01B (1 nos) 10th to roof top terrace - main bars | 2002 | 20 | 1 | 16 | 16 | 3.67 | 58.72 | 2.4691 | 144.9877 | 0.14499 | Elevation + BBS length
5 | Columns | STR-008 | COL-01C (2 nos) 10th to roof top terrace - links | 1001 | 10 | 2 | 30 | 60 | 2.33 | 139.8 | 0.61728 | 86.2963 | 0.086296 | Elevation + BBS length
6 | Columns | STR-008 | COL-01C (2 nos) 10th to roof top terrace - links | 1002 | 10 | 2 | 60 | 120 | 1.33 | 159.6 | 0.61728 | 98.5185 | 0.098519 | Elevation + BBS length
7 | Columns | STR-008 | COL-01C (2 nos) 10th to roof top terrace - links | 1003 | 10 | 2 | 30 | 60 | 1.83 | 109.8 | 0.61728 | 67.7778 | 0.067778 | Elevation + BBS length
8 | Columns | STR-008 | COL-01C (2 nos) 10th to roof top terrace - main bars | 2001 | 20 | 2 | 16 | 32 | 4.5 | 144 | 2.4691 | 355.5556 | 0.35556 | Elevation + BBS length
9 | Columns | STR-008 | COL-01D (1 nos) 10th to roof top terrace - links | 1001 | 10 | 1 | 24 | 24 | 2.33 | 55.92 | 0.61728 | 34.5185 | 0.034519 | Elevation + BBS length
10 | Columns | STR-008 | COL-01D (1 nos) 10th to roof top terrace - links | 1002 | 10 | 1 | 48 | 48 | 1.33 | 63.84 | 0.61728 | 39.4074 | 0.039407 | Elevation + BBS length
11 | Columns | STR-008 | COL-01D (1 nos) 10th to roof top terrace - links | 1003 | 10 | 1 | 24 | 24 | 1.83 | 43.92 | 0.61728 | 27.1111 | 0.027111 | Elevation + BBS length
12 | Columns | STR-008 | COL-01D (1 nos) 10th to roof top terrace - main bars | 2002 | 20 | 1 | 16 | 16 | 3.67 | 58.72 | 2.4691 | 144.9877 | 0.14499 | Elevation + BBS length
13 | Columns | STR-010 | COL-02B (6 nos) 10th to roof top terrace - links | 1004 | 10 | 6 | 20 | 120 | 2.91 | 349.2 | 0.61728 | 215.5556 | 0.21556 | Elevation + BBS length
14 | Columns | STR-010 | COL-02B (6 nos) 10th to roof top terrace - links | 1005 | 10 | 6 | 100 | 600 | 1.008 | 604.8 | 0.61728 | 373.3333 | 0.37333 | Elevation + BBS length
15 | Columns | STR-010 | COL-02B (6 nos) 10th to roof top terrace - main bars | 2006 | 20 | 6 | 18 | 108 | 3.47 | 374.76 | 2.4691 | 925.3333 | 0.92533 | Elevation + BBS length
16 | Columns | STR-011 | COL-02C (1 nos) 10th to roof top terrace - links | 1004 | 10 | 1 | 29 | 29 | 2.91 | 84.39 | 0.61728 | 52.0926 | 0.052093 | Elevation + BBS length
17 | Columns | STR-011 | COL-02C (1 nos) 10th to roof top terrace - links | 1005 | 10 | 1 | 87 | 87 | 1.008 | 87.696 | 0.61728 | 54.1333 | 0.054133 | Elevation + BBS length
18 | Columns | STR-011 | COL-02C (1 nos) 10th to roof top terrace - main bars | 2001 | 20 | 1 | 18 | 18 | 4.5 | 81 | 2.4691 | 200 | 0.2 | Elevation + BBS length
19 | Columns | STR-011 | COL-02D (15 nos) 10th to roof top terrace - links | 1004 | 10 | 15 | 24 | 360 | 2.91 | 1047.6 | 0.61728 | 646.6667 | 0.64667 | Elevation + BBS length
20 | Columns | STR-011 | COL-02D (15 nos) 10th to roof top terrace - links | 1005 | 10 | 15 | 72 | 1080 | 1.008 | 1088.64 | 0.61728 | 672 | 0.672 | Elevation + BBS length
21 | Columns | STR-011 | COL-02D (15 nos) 10th to roof top terrace - main bars | 2006 | 20 | 15 | 18 | 270 | 3.47 | 936.9 | 2.4691 | 2313.3333 | 2.3133 | Elevation + BBS length
22 | Shear Walls | STR-015/016 | Main core CW-01 (L=3600mm) 10th to roof top terrace - horizontal Y12@150 NF/FF | H-Y12 | 12 | 1 | 40 | 40 | 4.02 | 160.8 | 0.88889 | 142.9333 | 0.14293 | Elevation count / plan length
23 | Shear Walls | STR-015/016 | Main core CW-01 10th to roof top terrace - vertical Y20@150 NF/FF | V-Y20 | 20 | 1 | 58 | 58 | 4.1 | 237.8 | 2.4691 | 587.1605 | 0.58716 | Elevation / plan
24 | Shear Walls | STR-015/016 | Main core CW-05 (L=7250mm) 10th to roof top terrace - horizontal Y12@150 NF/FF | H-Y12 | 12 | 1 | 40 | 40 | 7.67 | 306.8 | 0.88889 | 272.7111 | 0.27271 | Elevation count / plan length
25 | Shear Walls | STR-015/016 | Main core CW-05 10th to roof top terrace - vertical Y20@150 NF/FF | V-Y20 | 20 | 1 | 100 | 100 | 4.1 | 410 | 2.4691 | 1012.3457 | 1.0123 | Elevation / plan
26 | Shear Walls | STR-015/016 | Main core CW-07 (stair section) (L=7250mm) 10th to roof top terrace - horizontal Y12@150 NF/FF | H-Y12 | 12 | 1 | 40 | 40 | 7.67 | 306.8 | 0.88889 | 272.7111 | 0.27271 | Elevation count / plan length
27 | Shear Walls | STR-015/016 | Main core CW-07 (stair section) 10th to roof top terrace - vertical Y20@150 NF/FF | V-Y20 | 20 | 1 | 100 | 100 | 4.1 | 410 | 2.4691 | 1012.3457 | 1.0123 | Elevation / plan
28 | Shear Walls | STR-015/016 | Main core CW-09 (L=1150mm) 10th to roof top terrace - horizontal Y12@150 NF/FF | H-Y12 | 12 | 1 | 40 | 40 | 1.57 | 62.8 | 0.88889 | 55.8222 | 0.055822 | Elevation count / plan length
29 | Shear Walls | STR-015/016 | Main core CW-09 10th to roof top terrace - vertical Y20@150 NF/FF | V-Y20 | 20 | 1 | 18 | 18 | 4.1 | 73.8 | 2.4691 | 182.2222 | 0.18222 | Elevation / plan
30 | Shear Walls | STR-015/016 | Main core CW-10 (L=1150mm) 10th to roof top terrace - horizontal Y12@150 NF/FF | H-Y12 | 12 | 1 | 40 | 40 | 1.57 | 62.8 | 0.88889 | 55.8222 | 0.055822 | Elevation count / plan length
31 | Shear Walls | STR-015/016 | Main core CW-10 10th to roof top terrace - vertical Y20@150 NF/FF | V-Y20 | 20 | 1 | 18 | 18 | 4.1 | 73.8 | 2.4691 | 182.2222 | 0.18222 | Elevation / plan
32 | Shear Walls | STR-015/016 | Main core CW-11 (L=1650mm) 10th to roof top terrace - horizontal Y12@150 NF/FF | H-Y12 | 12 | 1 | 40 | 40 | 2.07 | 82.8 | 0.88889 | 73.6 | 0.0736 | Elevation count / plan length
33 | Shear Walls | STR-015/016 | Main core CW-11 10th to roof top terrace - vertical Y20@150 NF/FF | V-Y20 | 20 | 1 | 24 | 24 | 4.1 | 98.4 | 2.4691 | 242.963 | 0.24296 | Elevation / plan
34 | Shear Walls | STR-015/016 | Main core confinement links Y10@150 (26 positions on plan) 10th to roof top terrace | LNK-Y10 | 10 | 1 | 572 | 572 | 1.8 | 1029.6 | 0.61728 | 635.5556 | 0.63556 | Assumed link cut length
35 | Shear Walls | STR-013/014 | Emergency stair core CW-12 (L=7050mm) 10th to roof top terrace - horizontal Y12@150 NF/FF | H-Y12 | 12 | 1 | 40 | 40 | 7.47 | 298.8 | 0.88889 | 265.6 | 0.2656 | Elevation count / plan length
36 | Shear Walls | STR-013/014 | Emergency stair core CW-12 10th to roof top terrace - vertical Y20@150 NF/FF | V-Y20 | 20 | 1 | 96 | 96 | 4.1 | 393.6 | 2.4691 | 971.8519 | 0.97185 | Elevation / plan
37 | Shear Walls | STR-013/014 | Emergency stair core CW-13 (L=7810mm) 10th to roof top terrace - horizontal Y12@150 NF/FF | H-Y12 | 12 | 1 | 40 | 40 | 8.23 | 329.2 | 0.88889 | 292.6222 | 0.29262 | Elevation count / plan length
38 | Shear Walls | STR-013/014 | Emergency stair core CW-13 10th to roof top terrace - vertical Y20@150 NF/FF | V-Y20 | 20 | 1 | 104 | 104 | 4.1 | 426.4 | 2.4691 | 1052.8395 | 1.0528 | Elevation / plan
39 | Shear Walls | STR-013/014 | Emergency stair core CW-14 (L=3450mm) 10th to roof top terrace - horizontal Y12@150 NF/FF | H-Y12 | 12 | 1 | 40 | 40 | 3.87 | 154.8 | 0.88889 | 137.6 | 0.1376 | Elevation count / plan length
40 | Shear Walls | STR-013/014 | Emergency stair core CW-14 10th to roof top terrace - vertical Y20@150 NF/FF | V-Y20 | 20 | 1 | 48 | 48 | 4.1 | 196.8 | 2.4691 | 485.9259 | 0.48593 | Elevation / plan
41 | Shear Walls | STR-013/014 | Emergency stair core CW-15 (L=2425mm) 10th to roof top terrace - horizontal Y12@150 NF/FF | H-Y12 | 12 | 1 | 40 | 40 | 2.845 | 113.8 | 0.88889 | 101.1556 | 0.10116 | Elevation count / plan length
42 | Shear Walls | STR-013/014 | Emergency stair core CW-15 10th to roof top terrace - vertical Y20@150 NF/FF | V-Y20 | 20 | 1 | 36 | 36 | 4.1 | 147.6 | 2.4691 | 364.4444 | 0.36444 | Elevation / plan
43 | Shear Walls | STR-013/014 | Emergency stair core CW-16 (L=775mm) 10th to roof top terrace - horizontal Y12@150 NF/FF | H-Y12 | 12 | 1 | 40 | 40 | 1.195 | 47.8 | 0.88889 | 42.4889 | 0.042489 | Elevation count / plan length
44 | Shear Walls | STR-013/014 | Emergency stair core CW-16 10th to roof top terrace - vertical Y20@150 NF/FF | V-Y20 | 20 | 1 | 14 | 14 | 4.1 | 57.4 | 2.4691 | 141.7284 | 0.14173 | Elevation / plan
45 | Shear Walls | STR-013/014 | Emergency stair core CW-17 (L=360mm) 10th to roof top terrace - horizontal Y12@150 NF/FF | H-Y12 | 12 | 1 | 40 | 40 | 0.78 | 31.2 | 0.88889 | 27.7333 | 0.027733 | Elevation count / plan length
46 | Shear Walls | STR-013/014 | Emergency stair core CW-17 10th to roof top terrace - vertical Y20@150 NF/FF | V-Y20 | 20 | 1 | 8 | 8 | 4.1 | 32.8 | 2.4691 | 80.9877 | 0.080988 | Elevation / plan
47 | Shear Walls | STR-013/014 | Emergency stair core CW-18 (L=1300mm) 10th to roof top terrace - horizontal Y12@150 NF/FF | H-Y12 | 12 | 1 | 40 | 40 | 1.72 | 68.8 | 0.88889 | 61.1556 | 0.061156 | Elevation count / plan length
48 | Shear Walls | STR-013/014 | Emergency stair core CW-18 10th to roof top terrace - vertical Y20@150 NF/FF | V-Y20 | 20 | 1 | 20 | 20 | 4.1 | 82 | 2.4691 | 202.4691 | 0.20247 | Elevation / plan
49 | Shear Walls | STR-013/014 | Emergency stair core CW-19 (L=1100mm) 10th to roof top terrace - horizontal Y12@150 NF/FF | H-Y12 | 12 | 1 | 40 | 40 | 1.52 | 60.8 | 0.88889 | 54.0444 | 0.054044 | Elevation count / plan length
50 | Shear Walls | STR-013/014 | Emergency stair core CW-19 10th to roof top terrace - vertical Y20@150 NF/FF | V-Y20 | 20 | 1 | 18 | 18 | 4.1 | 73.8 | 2.4691 | 182.2222 | 0.18222 | Elevation / plan
51 | Shear Walls | STR-013/014 | Emergency stair core CW-20 (L=1300mm) 10th to roof top terrace - horizontal Y12@150 NF/FF | H-Y12 | 12 | 1 | 40 | 40 | 1.72 | 68.8 | 0.88889 | 61.1556 | 0.061156 | Elevation count / plan length
52 | Shear Walls | STR-013/014 | Emergency stair core CW-20 10th to roof top terrace - vertical Y20@150 NF/FF | V-Y20 | 20 | 1 | 20 | 20 | 4.1 | 82 | 2.4691 | 202.4691 | 0.20247 | Elevation / plan
53 | Shear Walls | STR-013/014 | Emergency stair core confinement links Y10@150 (33 positions on plan) 10th to roof top terrace | LNK-Y10 | 10 | 1 | 726 | 726 | 1.8 | 1306.8 | 0.61728 | 806.6667 | 0.80667 | Assumed link cut length
54 | Lift Walls | STR-015/017 | Main core (lift shafts) CW-02 (L=3600mm) 10th to roof top terrace - horizontal Y12@150 NF/FF | H-Y12 | 12 | 1 | 40 | 40 | 4.02 | 160.8 | 0.88889 | 142.9333 | 0.14293 | Elevation count / plan length
55 | Lift Walls | STR-015/017 | Main core (lift shafts) CW-02 10th to roof top terrace - vertical Y20@150 NF/FF | V-Y20 | 20 | 1 | 58 | 58 | 4.1 | 237.8 | 2.4691 | 587.1605 | 0.58716 | Elevation / plan
56 | Lift Walls | STR-015/017 | Main core (lift shafts) CW-03 (L=3600mm) 10th to roof top terrace - horizontal Y12@150 NF/FF | H-Y12 | 12 | 1 | 40 | 40 | 4.02 | 160.8 | 0.88889 | 142.9333 | 0.14293 | Elevation count / plan length
57 | Lift Walls | STR-015/017 | Main core (lift shafts) CW-03 10th to roof top terrace - vertical Y20@150 NF/FF | V-Y20 | 20 | 1 | 58 | 58 | 4.1 | 237.8 | 2.4691 | 587.1605 | 0.58716 | Elevation / plan
58 | Lift Walls | STR-015/017 | Main core (lift shafts) CW-04 (L=3600mm) 10th to roof top terrace - horizontal Y12@150 NF/FF | H-Y12 | 12 | 1 | 40 | 40 | 4.02 | 160.8 | 0.88889 | 142.9333 | 0.14293 | Elevation count / plan length
59 | Lift Walls | STR-015/017 | Main core (lift shafts) CW-04 10th to roof top terrace - vertical Y20@150 NF/FF | V-Y20 | 20 | 1 | 58 | 58 | 4.1 | 237.8 | 2.4691 | 587.1605 | 0.58716 | Elevation / plan
60 | Lift Walls | STR-015/017 | Main core (lift shafts) CW-06 (L=2025mm) 10th to roof top terrace - horizontal Y12@150 NF/FF | H-Y12 | 12 | 1 | 40 | 40 | 2.445 | 97.8 | 0.88889 | 86.9333 | 0.086933 | Elevation count / plan length
61 | Lift Walls | STR-015/017 | Main core (lift shafts) CW-06 10th to roof top terrace - vertical Y20@150 NF/FF | V-Y20 | 20 | 1 | 30 | 30 | 4.1 | 123 | 2.4691 | 303.7037 | 0.3037 | Elevation / plan
62 | Lift Walls | STR-015/017 | Main core (lift shafts) CW-08 (L=4500mm) 10th to roof top terrace - horizontal Y12@150 NF/FF | H-Y12 | 12 | 1 | 40 | 40 | 4.92 | 196.8 | 0.88889 | 174.9333 | 0.17493 | Elevation count / plan length
63 | Lift Walls | STR-015/017 | Main core (lift shafts) CW-08 10th to roof top terrace - vertical Y20@150 NF/FF | V-Y20 | 20 | 1 | 62 | 62 | 4.1 | 254.2 | 2.4691 | 627.6543 | 0.62765 | Elevation / plan
64 | Lift Walls | STR-015/017 | Main core (lift shafts) CW-07 (lift section) (L=4500mm) 10th to roof top terrace - horizontal Y12@150 NF/FF | H-Y12 | 12 | 1 | 40 | 40 | 4.92 | 196.8 | 0.88889 | 174.9333 | 0.17493 | Elevation count / plan length
65 | Lift Walls | STR-015/017 | Main core (lift shafts) CW-07 (lift section) 10th to roof top terrace - vertical Y20@150 NF/FF | V-Y20 | 20 | 1 | 62 | 62 | 4.1 | 254.2 | 2.4691 | 627.6543 | 0.62765 | Elevation / plan
66 | Lift Walls | STR-015/017 | Main core (lift shafts) confinement links Y10@150 (26 positions on plan) 10th to roof top terrace | LNK-Y10 | 10 | 1 | 572 | 572 | 1.8 | 1029.6 | 0.61728 | 635.5556 | 0.63556 | Assumed link cut length
67 | Beams | STR-092 | Tenth floor beams (1 of 2) | 1001 | 10 | 1 | 736 | 736 | 1.7 | 1251.2 | 0.61728 | 772.3457 | 0.77235 | BBS
68 | Beams | STR-092 | Tenth floor beams (1 of 2) | 1601 | 16 | 1 | 12 | 12 | 12 | 144 | 1.5802 | 227.5556 | 0.22756 | BBS
69 | Beams | STR-092 | Tenth floor beams (1 of 2) | 1602 | 16 | 1 | 2 | 2 | 7.275 | 14.55 | 1.5802 | 22.9926 | 0.022993 | BBS
70 | Beams | STR-092 | Tenth floor beams (1 of 2) | 1603 | 16 | 1 | 5 | 5 | 9 | 45 | 1.5802 | 71.1111 | 0.071111 | BBS
71 | Beams | STR-092 | Tenth floor beams (1 of 2) | 1604 | 16 | 1 | 2 | 2 | 7 | 14 | 1.5802 | 22.1235 | 0.022123 | BBS
72 | Beams | STR-092 | Tenth floor beams (1 of 2) | 1605 | 16 | 1 | 4 | 4 | 9.4 | 37.6 | 1.5802 | 59.4173 | 0.059417 | BBS
73 | Beams | STR-092 | Tenth floor beams (1 of 2) | 1606 | 16 | 1 | 4 | 4 | 7.4 | 29.6 | 1.5802 | 46.7753 | 0.046775 | BBS
74 | Beams | STR-092 | Tenth floor beams (1 of 2) | 1607 | 16 | 1 | 3 | 3 | 8.9 | 26.7 | 1.5802 | 42.1926 | 0.042193 | BBS
75 | Beams | STR-092 | Tenth floor beams (1 of 2) | 1608 | 16 | 1 | 3 | 3 | 5.6 | 16.8 | 1.5802 | 26.5481 | 0.026548 | BBS
76 | Beams | STR-092 | Tenth floor beams (1 of 2) | 1609 | 16 | 1 | 2 | 2 | 10.3 | 20.6 | 1.5802 | 32.5531 | 0.032553 | BBS
77 | Beams | STR-092 | Tenth floor beams (1 of 2) | 1610 | 16 | 1 | 2 | 2 | 10.85 | 21.7 | 1.5802 | 34.2914 | 0.034291 | BBS
78 | Beams | STR-092 | Tenth floor beams (1 of 2) | 1611 | 16 | 1 | 2 | 2 | 8 | 16 | 1.5802 | 25.284 | 0.025284 | BBS
79 | Beams | STR-092 | Tenth floor beams (1 of 2) | 1612 | 16 | 1 | 2 | 2 | 8.875 | 17.75 | 1.5802 | 28.0494 | 0.028049 | BBS
80 | Beams | STR-092 | Tenth floor beams (1 of 2) | 2001 | 20 | 1 | 3 | 3 | 11.1 | 33.3 | 2.4691 | 82.2222 | 0.082222 | BBS
81 | Beams | STR-092 | Tenth floor beams (1 of 2) | 2002 | 20 | 1 | 3 | 3 | 9.3 | 27.9 | 2.4691 | 68.8889 | 0.068889 | BBS
82 | Beams | STR-092 | Tenth floor beams (1 of 2) | 2003 | 20 | 1 | 3 | 3 | 12 | 36 | 2.4691 | 88.8889 | 0.088889 | BBS
83 | Beams | STR-092 | Tenth floor beams (1 of 2) | 2004 | 20 | 1 | 3 | 3 | 7 | 21 | 2.4691 | 51.8519 | 0.051852 | BBS
84 | Beams | STR-092 | Tenth floor beams (1 of 2) | 2005 | 20 | 1 | 6 | 6 | 9.3 | 55.8 | 2.4691 | 137.7778 | 0.13778 | BBS
85 | Beams | STR-092 | Tenth floor beams (1 of 2) | 2006 | 20 | 1 | 3 | 3 | 9 | 27 | 2.4691 | 66.6667 | 0.066667 | BBS
86 | Beams | STR-092 | Tenth floor beams (1 of 2) | 2007 | 20 | 1 | 2 | 2 | 6.1 | 12.2 | 2.4691 | 30.1235 | 0.030123 | BBS
87 | Beams | STR-092 | Tenth floor beams (1 of 2) | 2008 | 20 | 1 | 2 | 2 | 12 | 24 | 2.4691 | 59.2593 | 0.059259 | BBS
88 | Beams | STR-092 | Tenth floor beams (1 of 2) | 2009 | 20 | 1 | 2 | 2 | 9.4 | 18.8 | 2.4691 | 46.4198 | 0.04642 | BBS
89 | Beams | STR-092 | Tenth floor beams (1 of 2) | 2010 | 20 | 1 | 2 | 2 | 9.1 | 18.2 | 2.4691 | 44.9383 | 0.044938 | BBS
90 | Beams | STR-092 | Tenth floor beams (1 of 2) | 2501 | 25 | 1 | 3 | 3 | 11.2 | 33.6 | 3.858 | 129.6296 | 0.12963 | BBS
91 | Beams | STR-092 | Tenth floor beams (1 of 2) | 2502 | 25 | 1 | 3 | 3 | 9.4 | 28.2 | 3.858 | 108.7963 | 0.1088 | BBS
92 | Beams | STR-092 | Tenth floor beams (1 of 2) | 2503 | 25 | 1 | 3 | 3 | 12 | 36 | 3.858 | 138.8889 | 0.13889 | BBS
93 | Beams | STR-092 | Tenth floor beams (1 of 2) | 2504 | 25 | 1 | 3 | 3 | 7.1 | 21.3 | 3.858 | 82.1759 | 0.082176 | BBS
94 | Beams | STR-092 | Tenth floor beams (1 of 2) | 2505 | 25 | 1 | 6 | 6 | 9.3 | 55.8 | 3.858 | 215.2778 | 0.21528 | BBS
95 | Beams | STR-092 | Tenth floor beams (1 of 2) | 2506 | 25 | 1 | 3 | 3 | 9.1 | 27.3 | 3.858 | 105.3241 | 0.10532 | BBS
96 | Beams | STR-092 | Tenth floor beams (1 of 2) | 2507 | 25 | 1 | 3 | 3 | 6.1 | 18.3 | 3.858 | 70.6019 | 0.070602 | BBS
97 | Beams | STR-092 | Tenth floor beams (1 of 2) | 2508 | 25 | 1 | 3 | 3 | 12 | 36 | 3.858 | 138.8889 | 0.13889 | BBS
98 | Beams | STR-092 | Tenth floor beams (1 of 2) | 2509 | 25 | 1 | 6 | 6 | 9.4 | 56.4 | 3.858 | 217.5926 | 0.21759 | BBS
99 | Beams | STR-092 | Tenth floor beams (1 of 2) | 2510 | 25 | 1 | 3 | 3 | 9.1 | 27.3 | 3.858 | 105.3241 | 0.10532 | BBS
100 | Beams | STR-092 | Tenth floor beams (1 of 2) | 2511 | 25 | 1 | 3 | 3 | 5.6 | 16.8 | 3.858 | 64.8148 | 0.064815 | BBS
101 | Beams | STR-092 | Tenth floor beams (1 of 2) | 2512 | 25 | 1 | 3 | 3 | 11.55 | 34.65 | 3.858 | 133.6806 | 0.13368 | BBS
102 | Beams | STR-092 | Tenth floor beams (1 of 2) | 2513 | 25 | 1 | 3 | 3 | 6.05 | 18.15 | 3.858 | 70.0231 | 0.070023 | BBS
103 | Beams | STR-092 | Tenth floor beams (1 of 2) | 2514 | 25 | 1 | 3 | 3 | 9 | 27 | 3.858 | 104.1667 | 0.10417 | BBS
104 | Beams | STR-092 | Tenth floor beams (1 of 2) | 2515 | 25 | 1 | 3 | 3 | 5.6 | 16.8 | 3.858 | 64.8148 | 0.064815 | BBS
105 | Beams | STR-092 | Tenth floor beams (1 of 2) | 2516 | 25 | 1 | 6 | 6 | 9.15 | 54.9 | 3.858 | 211.8056 | 0.21181 | BBS
106 | Beams | STR-092 | Tenth floor beams (1 of 2) | 2517 | 25 | 1 | 2 | 2 | 9.425 | 18.85 | 3.858 | 72.7238 | 0.072724 | BBS
107 | Beams | STR-092 | Tenth floor beams (1 of 2) | 2518 | 25 | 1 | 6 | 6 | 9.325 | 55.95 | 3.858 | 215.8565 | 0.21586 | BBS
108 | Beams | STR-093 | Tenth floor beams (2 of 2) | 1001 | 10 | 1 | 432 | 432 | 1.7 | 734.4 | 0.61728 | 453.3333 | 0.45333 | BBS
109 | Beams | STR-093 | Tenth floor beams (2 of 2) | 1601 | 16 | 1 | 4 | 4 | 12 | 48 | 1.5802 | 75.8519 | 0.075852 | BBS
110 | Beams | STR-093 | Tenth floor beams (2 of 2) | 1602 | 16 | 1 | 3 | 3 | 11.55 | 34.65 | 1.5802 | 54.7556 | 0.054756 | BBS
111 | Beams | STR-093 | Tenth floor beams (2 of 2) | 1603 | 16 | 1 | 3 | 3 | 6.45 | 19.35 | 1.5802 | 30.5778 | 0.030578 | BBS
112 | Beams | STR-093 | Tenth floor beams (2 of 2) | 1604 | 16 | 1 | 3 | 3 | 7.6 | 22.8 | 1.5802 | 36.0296 | 0.03603 | BBS
113 | Beams | STR-093 | Tenth floor beams (2 of 2) | 1605 | 16 | 1 | 2 | 2 | 11.1 | 22.2 | 1.5802 | 35.0815 | 0.035081 | BBS
114 | Beams | STR-093 | Tenth floor beams (2 of 2) | 1606 | 16 | 1 | 2 | 2 | 11.8 | 23.6 | 1.5802 | 37.2938 | 0.037294 | BBS
115 | Beams | STR-093 | Tenth floor beams (2 of 2) | 1607 | 16 | 1 | 3 | 3 | 9 | 27 | 1.5802 | 42.6667 | 0.042667 | BBS
116 | Beams | STR-093 | Tenth floor beams (2 of 2) | 1608 | 16 | 1 | 3 | 3 | 8.8 | 26.4 | 1.5802 | 41.7185 | 0.041719 | BBS
117 | Beams | STR-093 | Tenth floor beams (2 of 2) | 1609 | 16 | 1 | 2 | 2 | 7.9 | 15.8 | 1.5802 | 24.9679 | 0.024968 | BBS
118 | Beams | STR-093 | Tenth floor beams (2 of 2) | 1610 | 16 | 1 | 6 | 6 | 3.35 | 20.1 | 1.5802 | 31.763 | 0.031763 | BBS
119 | Beams | STR-093 | Tenth floor beams (2 of 2) | 1611 | 16 | 1 | 2 | 2 | 2.4 | 4.8 | 1.5802 | 7.5852 | 0.0075852 | BBS
120 | Beams | STR-093 | Tenth floor beams (2 of 2) | 1612 | 16 | 1 | 3 | 3 | 11.55 | 34.65 | 1.5802 | 54.7556 | 0.054756 | BBS
121 | Beams | STR-093 | Tenth floor beams (2 of 2) | 1613 | 16 | 1 | 3 | 3 | 9.8 | 29.4 | 1.5802 | 46.4593 | 0.046459 | BBS
122 | Beams | STR-093 | Tenth floor beams (2 of 2) | 1614 | 16 | 1 | 2 | 2 | 10.1 | 20.2 | 1.5802 | 31.921 | 0.031921 | BBS
123 | Beams | STR-093 | Tenth floor beams (2 of 2) | 1615 | 16 | 1 | 2 | 2 | 9.05 | 18.1 | 1.5802 | 28.6025 | 0.028602 | BBS
124 | Beams | STR-093 | Tenth floor beams (2 of 2) | 2001 | 20 | 1 | 6 | 6 | 9 | 54 | 2.4691 | 133.3333 | 0.13333 | BBS
125 | Beams | STR-093 | Tenth floor beams (2 of 2) | 2501 | 25 | 1 | 3 | 3 | 5.85 | 17.55 | 3.858 | 67.7083 | 0.067708 | BBS
126 | Beams | STR-093 | Tenth floor beams (2 of 2) | 2502 | 25 | 1 | 3 | 3 | 8 | 24 | 3.858 | 92.5926 | 0.092593 | BBS
127 | Beams | STR-093 | Tenth floor beams (2 of 2) | 2503 | 25 | 1 | 3 | 3 | 8.7 | 26.1 | 3.858 | 100.6944 | 0.10069 | BBS
128 | Beams | STR-093 | Tenth floor beams (2 of 2) | 2504 | 25 | 1 | 3 | 3 | 5.9 | 17.7 | 3.858 | 68.287 | 0.068287 | BBS
129 | Beams | STR-093 | Tenth floor beams (2 of 2) | 2505 | 25 | 1 | 3 | 3 | 7.75 | 23.25 | 3.858 | 89.6991 | 0.089699 | BBS
130 | Beams | STR-093 | Tenth floor beams (2 of 2) | 2506 | 25 | 1 | 3 | 3 | 6.5 | 19.5 | 3.858 | 75.2315 | 0.075231 | BBS
131 | Beams | STR-093 | Tenth floor beams (2 of 2) | 2507 | 25 | 1 | 3 | 3 | 9.85 | 29.55 | 3.858 | 114.0046 | 0.114 | BBS
132 | Beams | STR-093 | Tenth floor beams (2 of 2) | 2508 | 25 | 1 | 3 | 3 | 11.65 | 34.95 | 3.858 | 134.838 | 0.13484 | BBS
133 | Beams | STR-093 | Tenth floor beams (2 of 2) | 2509 | 25 | 1 | 3 | 3 | 6.45 | 19.35 | 3.858 | 74.6528 | 0.074653 | BBS
134 | Beams | STR-093 | Tenth floor beams (2 of 2) | 2510 | 25 | 1 | 3 | 3 | 7.7 | 23.1 | 3.858 | 89.1204 | 0.08912 | BBS
135 | Beams | STR-093 | Tenth floor beams (2 of 2) | 2511 | 25 | 1 | 6 | 6 | 3.55 | 21.3 | 3.858 | 82.1759 | 0.082176 | BBS
136 | Beams | STR-093 | Tenth floor beams (2 of 2) | 2512 | 25 | 1 | 3 | 3 | 7.75 | 23.25 | 3.858 | 89.6991 | 0.089699 | BBS
137 | Beams | STR-093 | Tenth floor beams (2 of 2) | 2513 | 25 | 1 | 6 | 6 | 6.35 | 38.1 | 3.858 | 146.9907 | 0.14699 | BBS
138 | Beams | STR-093 | Tenth floor beams (2 of 2) | 2514 | 25 | 1 | 3 | 3 | 10.45 | 31.35 | 3.858 | 120.9491 | 0.12095 | BBS
139 | Beams | STR-093 | Tenth floor beams (2 of 2) | 2515 | 25 | 1 | 3 | 3 | 11.2 | 33.6 | 3.858 | 129.6296 | 0.12963 | BBS
140 | Beams | STR-093 | Tenth floor beams (2 of 2) | 2516 | 25 | 1 | 3 | 3 | 8.275 | 24.825 | 3.858 | 95.7755 | 0.095775 | BBS
141 | Beams | STR-093 | Tenth floor beams (2 of 2) | 2517 | 25 | 1 | 6 | 6 | 10.15 | 60.9 | 3.858 | 234.9537 | 0.23495 | BBS
142 | Floor Slabs | STR-094 | Tenth floor slab - bottom | 1201 | 12 | 1 | 116 | 116 | 9.65 | 1119.4 | 0.88889 | 995.0222 | 0.99502 | BBS
143 | Floor Slabs | STR-094 | Tenth floor slab - bottom | 1202 | 12 | 1 | 148 | 148 | 5.4 | 799.2 | 0.88889 | 710.4 | 0.7104 | BBS
144 | Floor Slabs | STR-094 | Tenth floor slab - bottom | 1203 | 12 | 1 | 29 | 29 | 4.45 | 129.05 | 0.88889 | 114.7111 | 0.11471 | BBS
145 | Floor Slabs | STR-094 | Tenth floor slab - bottom | 1204 | 12 | 1 | 263 | 263 | 8.8 | 2314.4 | 0.88889 | 2057.2444 | 2.0572 | BBS
146 | Floor Slabs | STR-094 | Tenth floor slab - bottom | 1205 | 12 | 1 | 16 | 16 | 3.4 | 54.4 | 0.88889 | 48.3556 | 0.048356 | BBS
147 | Floor Slabs | STR-094 | Tenth floor slab - bottom | 1206 | 12 | 1 | 130 | 130 | 4.6 | 598 | 0.88889 | 531.5556 | 0.53156 | BBS
148 | Floor Slabs | STR-094 | Tenth floor slab - bottom | 1207 | 12 | 1 | 21 | 21 | 4.575 | 96.075 | 0.88889 | 85.4 | 0.0854 | BBS
149 | Floor Slabs | STR-094 | Tenth floor slab - bottom | 1208 | 12 | 1 | 47 | 47 | 5.325 | 250.275 | 0.88889 | 222.4667 | 0.22247 | BBS
150 | Floor Slabs | STR-094 | Tenth floor slab - bottom | 1209 | 12 | 1 | 93 | 93 | 8.7 | 809.1 | 0.88889 | 719.2 | 0.7192 | BBS
151 | Floor Slabs | STR-094 | Tenth floor slab - bottom | 1210 | 12 | 1 | 89 | 89 | 8.575 | 763.175 | 0.88889 | 678.3778 | 0.67838 | BBS
152 | Floor Slabs | STR-094 | Tenth floor slab - bottom | 1211 | 12 | 1 | 15 | 15 | 8.65 | 129.75 | 0.88889 | 115.3333 | 0.11533 | BBS
153 | Floor Slabs | STR-094 | Tenth floor slab - bottom | 1212 | 12 | 1 | 23 | 23 | 8.55 | 196.65 | 0.88889 | 174.8 | 0.1748 | BBS
154 | Floor Slabs | STR-094 | Tenth floor slab - bottom | 1213 | 12 | 1 | 31 | 31 | 8.7 | 269.7 | 0.88889 | 239.7333 | 0.23973 | BBS
155 | Floor Slabs | STR-094 | Tenth floor slab - bottom | 1214 | 12 | 1 | 7 | 7 | 10.2 | 71.4 | 0.88889 | 63.4667 | 0.063467 | BBS
156 | Floor Slabs | STR-094 | Tenth floor slab - bottom | 1215 | 12 | 1 | 202 | 202 | 10 | 2020 | 0.88889 | 1795.5556 | 1.7956 | BBS
157 | Floor Slabs | STR-094 | Tenth floor slab - bottom | 1216 | 12 | 1 | 158 | 158 | 9.55 | 1508.9 | 0.88889 | 1341.2444 | 1.3412 | BBS
158 | Floor Slabs | STR-094 | Tenth floor slab - bottom | 1217 | 12 | 1 | 106 | 106 | 7.25 | 768.5 | 0.88889 | 683.1111 | 0.68311 | BBS
159 | Floor Slabs | STR-094 | Tenth floor slab - bottom | 1218 | 12 | 1 | 23 | 23 | 12 | 276 | 0.88889 | 245.3333 | 0.24533 | BBS
160 | Floor Slabs | STR-094 | Tenth floor slab - bottom | 1219 | 12 | 1 | 212 | 212 | 6.2 | 1314.4 | 0.88889 | 1168.3556 | 1.1684 | BBS
161 | Floor Slabs | STR-094 | Tenth floor slab - bottom | 1220 | 12 | 1 | 25 | 25 | 7.4 | 185 | 0.88889 | 164.4444 | 0.16444 | BBS
162 | Floor Slabs | STR-094 | Tenth floor slab - bottom | 1221 | 12 | 1 | 149 | 149 | 12 | 1788 | 0.88889 | 1589.3333 | 1.5893 | BBS
163 | Floor Slabs | STR-094 | Tenth floor slab - bottom | 1222 | 12 | 1 | 88 | 88 | 7.325 | 644.6 | 0.88889 | 572.9778 | 0.57298 | BBS
164 | Floor Slabs | STR-094 | Tenth floor slab - bottom | 1223 | 12 | 1 | 13 | 13 | 4.25 | 55.25 | 0.88889 | 49.1111 | 0.049111 | BBS
165 | Floor Slabs | STR-094 | Tenth floor slab - bottom | 1224 | 12 | 1 | 151 | 151 | 6.2 | 936.2 | 0.88889 | 832.1778 | 0.83218 | BBS
166 | Floor Slabs | STR-094 | Tenth floor slab - bottom | 1225 | 12 | 1 | 12 | 12 | 9.475 | 113.7 | 0.88889 | 101.0667 | 0.10107 | BBS
167 | Floor Slabs | STR-094 | Tenth floor slab - bottom | 1226 | 12 | 1 | 7 | 7 | 4.8 | 33.6 | 0.88889 | 29.8667 | 0.029867 | BBS
168 | Floor Slabs | STR-094 | Tenth floor slab - bottom | 1227 | 12 | 1 | 74 | 74 | 7.375 | 545.75 | 0.88889 | 485.1111 | 0.48511 | BBS
169 | Floor Slabs | STR-094 | Tenth floor slab - bottom | 1228 | 12 | 1 | 13 | 13 | 6.9 | 89.7 | 0.88889 | 79.7333 | 0.079733 | BBS
170 | Floor Slabs | STR-094 | Tenth floor slab - bottom | 1229 | 12 | 1 | 12 | 12 | 5.9 | 70.8 | 0.88889 | 62.9333 | 0.062933 | BBS
171 | Floor Slabs | STR-094 | Tenth floor slab - bottom | 1230 | 12 | 1 | 99 | 99 | 6 | 594 | 0.88889 | 528 | 0.528 | BBS
172 | Floor Slabs | STR-094 | Tenth floor slab - bottom | 1231 | 12 | 1 | 57 | 57 | 11.8 | 672.6 | 0.88889 | 597.8667 | 0.59787 | BBS
173 | Floor Slabs | STR-094 | Tenth floor slab - bottom | 1232 | 12 | 1 | 16 | 16 | 8.4 | 134.4 | 0.88889 | 119.4667 | 0.11947 | BBS
174 | Floor Slabs | STR-094 | Tenth floor slab - bottom | 1233 | 12 | 1 | 75 | 75 | 11.25 | 843.75 | 0.88889 | 750 | 0.75 | BBS
175 | Floor Slabs | STR-095 | Tenth floor slab - top | 1234 | 12 | 1 | 155 | 155 | 11.65 | 1805.75 | 0.88889 | 1605.1111 | 1.6051 | BBS
176 | Floor Slabs | STR-095 | Tenth floor slab - top | 1235 | 12 | 1 | 32 | 32 | 5.85 | 187.2 | 0.88889 | 166.4 | 0.1664 | BBS
177 | Floor Slabs | STR-095 | Tenth floor slab - top | 1236 | 12 | 1 | 21 | 21 | 8.25 | 173.25 | 0.88889 | 154 | 0.154 | BBS
178 | Floor Slabs | STR-095 | Tenth floor slab - top | 1237 | 12 | 1 | 148 | 148 | 7.35 | 1087.8 | 0.88889 | 966.9333 | 0.96693 | BBS
179 | Floor Slabs | STR-095 | Tenth floor slab - top | 1238 | 12 | 1 | 108 | 108 | 8.8 | 950.4 | 0.88889 | 844.8 | 0.8448 | BBS
180 | Floor Slabs | STR-095 | Tenth floor slab - top | 1239 | 12 | 1 | 16 | 16 | 7.325 | 117.2 | 0.88889 | 104.1778 | 0.10418 | BBS
181 | Floor Slabs | STR-095 | Tenth floor slab - top | 1240 | 12 | 1 | 37 | 37 | 8.7 | 321.9 | 0.88889 | 286.1333 | 0.28613 | BBS
182 | Floor Slabs | STR-095 | Tenth floor slab - top | 1241 | 12 | 1 | 21 | 21 | 4.975 | 104.475 | 0.88889 | 92.8667 | 0.092867 | BBS
183 | Floor Slabs | STR-095 | Tenth floor slab - top | 1242 | 12 | 1 | 83 | 83 | 4.65 | 385.95 | 0.88889 | 343.0667 | 0.34307 | BBS
184 | Floor Slabs | STR-095 | Tenth floor slab - top | 1243 | 12 | 1 | 47 | 47 | 5.325 | 250.275 | 0.88889 | 222.4667 | 0.22247 | BBS
185 | Floor Slabs | STR-095 | Tenth floor slab - top | 1244 | 12 | 1 | 15 | 15 | 4.5 | 67.5 | 0.88889 | 60 | 0.06 | BBS
186 | Floor Slabs | STR-095 | Tenth floor slab - top | 1245 | 12 | 1 | 24 | 24 | 8.55 | 205.2 | 0.88889 | 182.4 | 0.1824 | BBS
187 | Floor Slabs | STR-095 | Tenth floor slab - top | 1246 | 12 | 1 | 8 | 8 | 10 | 80 | 0.88889 | 71.1111 | 0.071111 | BBS
188 | Floor Slabs | STR-095 | Tenth floor slab - top | 1247 | 12 | 1 | 176 | 176 | 8.85 | 1557.6 | 0.88889 | 1384.5333 | 1.3845 | BBS
189 | Floor Slabs | STR-095 | Tenth floor slab - top | 1248 | 12 | 1 | 31 | 31 | 4.6 | 142.6 | 0.88889 | 126.7556 | 0.12676 | BBS
190 | Floor Slabs | STR-095 | Tenth floor slab - top | 1249 | 12 | 1 | 154 | 154 | 5.9 | 908.6 | 0.88889 | 807.6444 | 0.80764 | BBS
191 | Floor Slabs | STR-095 | Tenth floor slab - top | 1250 | 12 | 1 | 75 | 75 | 9.525 | 714.375 | 0.88889 | 635 | 0.635 | BBS
192 | Floor Slabs | STR-095 | Tenth floor slab - top | 1251 | 12 | 1 | 16 | 16 | 1.925 | 30.8 | 0.88889 | 27.3778 | 0.027378 | BBS
193 | Floor Slabs | STR-095 | Tenth floor slab - top | 1252 | 12 | 1 | 116 | 116 | 3.8 | 440.8 | 0.88889 | 391.8222 | 0.39182 | BBS
194 | Floor Slabs | STR-095 | Tenth floor slab - top | 1253 | 12 | 1 | 36 | 36 | 10.4 | 374.4 | 0.88889 | 332.8 | 0.3328 | BBS
195 | Floor Slabs | STR-095 | Tenth floor slab - top | 1254 | 12 | 1 | 23 | 23 | 3.45 | 79.35 | 0.88889 | 70.5333 | 0.070533 | BBS
196 | Floor Slabs | STR-095 | Tenth floor slab - top | 1255 | 12 | 1 | 212 | 212 | 9.5 | 2014 | 0.88889 | 1790.2222 | 1.7902 | BBS
197 | Floor Slabs | STR-095 | Tenth floor slab - top | 1256 | 12 | 1 | 49 | 49 | 7.3 | 357.7 | 0.88889 | 317.9556 | 0.31796 | BBS
198 | Floor Slabs | STR-095 | Tenth floor slab - top | 1257 | 12 | 1 | 113 | 113 | 8.75 | 988.75 | 0.88889 | 878.8889 | 0.87889 | BBS
199 | Floor Slabs | STR-095 | Tenth floor slab - top | 1258 | 12 | 1 | 13 | 13 | 4.15 | 53.95 | 0.88889 | 47.9556 | 0.047956 | BBS
200 | Floor Slabs | STR-095 | Tenth floor slab - top | 1259 | 12 | 1 | 13 | 13 | 4.25 | 55.25 | 0.88889 | 49.1111 | 0.049111 | BBS
201 | Floor Slabs | STR-095 | Tenth floor slab - top | 1260 | 12 | 1 | 151 | 151 | 9.2 | 1389.2 | 0.88889 | 1234.8444 | 1.2348 | BBS
202 | Floor Slabs | STR-095 | Tenth floor slab - top | 1261 | 12 | 1 | 12 | 12 | 9.475 | 113.7 | 0.88889 | 101.0667 | 0.10107 | BBS
203 | Floor Slabs | STR-095 | Tenth floor slab - top | 1262 | 12 | 1 | 105 | 105 | 2.2 | 231 | 0.88889 | 205.3333 | 0.20533 | BBS
204 | Floor Slabs | STR-095 | Tenth floor slab - top | 1263 | 12 | 1 | 7 | 7 | 6 | 42 | 0.88889 | 37.3333 | 0.037333 | BBS
205 | Floor Slabs | STR-095 | Tenth floor slab - top | 1264 | 12 | 1 | 85 | 85 | 4.6 | 391 | 0.88889 | 347.5556 | 0.34756 | BBS
206 | Floor Slabs | STR-095 | Tenth floor slab - top | 1265 | 12 | 1 | 12 | 12 | 8.75 | 105 | 0.88889 | 93.3333 | 0.093333 | BBS
207 | Floor Slabs | STR-095 | Tenth floor slab - top | 1266 | 12 | 1 | 98 | 98 | 12 | 1176 | 0.88889 | 1045.3333 | 1.0453 | BBS
208 | Floor Slabs | STR-095 | Tenth floor slab - top | 1267 | 12 | 1 | 36 | 36 | 8.725 | 314.1 | 0.88889 | 279.2 | 0.2792 | BBS
209 | Floor Slabs | STR-095 | Tenth floor slab - top | 1268 | 12 | 1 | 58 | 58 | 11.8 | 684.4 | 0.88889 | 608.3556 | 0.60836 | BBS
210 | Floor Slabs | STR-095 | Tenth floor slab - top | 1269 | 12 | 1 | 12 | 12 | 11.55 | 138.6 | 0.88889 | 123.2 | 0.1232 | BBS
211 | Floor Slabs | STR-095 | Tenth floor slab - top | 1270 | 12 | 1 | 75 | 75 | 7.9 | 592.5 | 0.88889 | 526.6667 | 0.52667 | BBS
212 | Floor Slabs | STR-096 | Tenth floor slab - additional top | 1271 | 12 | 1 | 40 | 40 | 11 | 440 | 0.88889 | 391.1111 | 0.39111 | BBS
213 | Floor Slabs | STR-096 | Tenth floor slab - additional top | 1272 | 12 | 1 | 139 | 139 | 3 | 417 | 0.88889 | 370.6667 | 0.37067 | BBS
214 | Floor Slabs | STR-096 | Tenth floor slab - additional top | 1273 | 12 | 1 | 79 | 79 | 4.15 | 327.85 | 0.88889 | 291.4222 | 0.29142 | BBS
215 | Floor Slabs | STR-096 | Tenth floor slab - additional top | 1274 | 12 | 1 | 10 | 10 | 2.875 | 28.75 | 0.88889 | 25.5556 | 0.025556 | BBS
216 | Floor Slabs | STR-096 | Tenth floor slab - additional top | 1275 | 12 | 1 | 73 | 73 | 6 | 438 | 0.88889 | 389.3333 | 0.38933 | BBS
217 | Floor Slabs | STR-096 | Tenth floor slab - additional top | 1276 | 12 | 1 | 60 | 60 | 4.9 | 294 | 0.88889 | 261.3333 | 0.26133 | BBS
218 | Floor Slabs | STR-096 | Tenth floor slab - additional top | 1277 | 12 | 1 | 25 | 25 | 1.475 | 36.875 | 0.88889 | 32.7778 | 0.032778 | BBS
219 | Floor Slabs | STR-096 | Tenth floor slab - additional top | 1601 | 16 | 1 | 6 | 6 | 3.375 | 20.25 | 1.5802 | 32 | 0.032 | BBS
220 | Floor Slabs | STR-096 | Tenth floor slab - additional top | 1602 | 16 | 1 | 6 | 6 | 6.675 | 40.05 | 1.5802 | 63.2889 | 0.063289 | BBS
221 | Floor Slabs | STR-096 | Tenth floor slab - additional top | 1604 | 16 | 1 | 3 | 3 | 3 | 9 | 1.5802 | 14.2222 | 0.014222 | BBS
222 | Floor Slabs | STR-096 | Tenth floor slab - additional top | 1605 | 16 | 1 | 6 | 6 | 4.025 | 24.15 | 1.5802 | 38.163 | 0.038163 | BBS
223 | Staircases | STR-029 | Main staircase 10th floor to roof top terrace | 1201 | 12 | 1 | 30 | 30 | 6.2 | 186 | 0.88889 | 165.3333 | 0.16533 | BBS
224 | Staircases | STR-029 | Main staircase 10th floor to roof top terrace | 1202 | 12 | 1 | 80 | 80 | 2.3 | 184 | 0.88889 | 163.5556 | 0.16356 | BBS
225 | Staircases | STR-029 | Main staircase 10th floor to roof top terrace | 1203 | 12 | 1 | 26 | 26 | 4.8 | 124.8 | 0.88889 | 110.9333 | 0.11093 | BBS
226 | Staircases | STR-029 | Main staircase 10th floor to roof top terrace | 1601 | 16 | 1 | 11 | 11 | 8.45 | 92.95 | 1.5802 | 146.884 | 0.14688 | BBS
227 | Staircases | STR-029 | Main staircase 10th floor to roof top terrace | 1602 | 16 | 1 | 11 | 11 | 4.475 | 49.225 | 1.5802 | 77.7877 | 0.077788 | BBS
228 | Staircases | STR-029 | Main staircase 10th floor to roof top terrace | 1603 | 16 | 1 | 11 | 11 | 2.4 | 26.4 | 1.5802 | 41.7185 | 0.041719 | BBS
229 | Staircases | STR-029 | Main staircase 10th floor to roof top terrace | 1604 | 16 | 1 | 11 | 11 | 4.25 | 46.75 | 1.5802 | 73.8765 | 0.073877 | BBS
230 | Staircases | STR-029 | Main staircase 10th floor to roof top terrace | 1605 | 16 | 1 | 11 | 11 | 2.1 | 23.1 | 1.5802 | 36.5037 | 0.036504 | BBS
231 | Staircases | STR-029 | Main staircase 10th floor to roof top terrace | 1606 | 16 | 1 | 11 | 11 | 6.95 | 76.45 | 1.5802 | 120.8099 | 0.12081 | BBS
232 | Staircases | STR-029 | Main staircase 10th floor to roof top terrace | 1607 | 16 | 1 | 11 | 11 | 3.3 | 36.3 | 1.5802 | 57.363 | 0.057363 | BBS
233 | Staircases | STR-029 | Main staircase 10th floor to roof top terrace | 1608 | 16 | 1 | 11 | 11 | 1.2 | 13.2 | 1.5802 | 20.8593 | 0.020859 | BBS
234 | Staircases | STR-029 | Main staircase 10th floor to roof top terrace | 1609 | 16 | 1 | 11 | 11 | 6.225 | 68.475 | 1.5802 | 108.2074 | 0.10821 | BBS
235 | Staircases | STR-029 | Main staircase 10th floor to roof top terrace | 1610 | 16 | 1 | 11 | 11 | 3.225 | 35.475 | 1.5802 | 56.0593 | 0.056059 | BBS
236 | Staircases | STR-039 | Emergency staircase 10th floor to roof top terrace | 1201 | 12 | 1 | 30 | 30 | 6.2 | 186 | 0.88889 | 165.3333 | 0.16533 | BBS
237 | Staircases | STR-039 | Emergency staircase 10th floor to roof top terrace | 1202 | 12 | 1 | 80 | 80 | 2.3 | 184 | 0.88889 | 163.5556 | 0.16356 | BBS
238 | Staircases | STR-039 | Emergency staircase 10th floor to roof top terrace | 1203 | 12 | 1 | 26 | 26 | 4.8 | 124.8 | 0.88889 | 110.9333 | 0.11093 | BBS
239 | Staircases | STR-039 | Emergency staircase 10th floor to roof top terrace | 1601 | 16 | 1 | 11 | 11 | 8.175 | 89.925 | 1.5802 | 142.1037 | 0.1421 | BBS
240 | Staircases | STR-039 | Emergency staircase 10th floor to roof top terrace | 1602 | 16 | 1 | 11 | 11 | 2.65 | 29.15 | 1.5802 | 46.0642 | 0.046064 | BBS
241 | Staircases | STR-039 | Emergency staircase 10th floor to roof top terrace | 1603 | 16 | 1 | 11 | 11 | 2.4 | 26.4 | 1.5802 | 41.7185 | 0.041719 | BBS
242 | Staircases | STR-039 | Emergency staircase 10th floor to roof top terrace | 1604 | 16 | 1 | 11 | 11 | 4.3 | 47.3 | 1.5802 | 74.7457 | 0.074746 | BBS
243 | Staircases | STR-039 | Emergency staircase 10th floor to roof top terrace | 1605 | 16 | 1 | 11 | 11 | 2.1 | 23.1 | 1.5802 | 36.5037 | 0.036504 | BBS
244 | Staircases | STR-039 | Emergency staircase 10th floor to roof top terrace | 1606 | 16 | 1 | 11 | 11 | 6.9 | 75.9 | 1.5802 | 119.9407 | 0.11994 | BBS
245 | Staircases | STR-039 | Emergency staircase 10th floor to roof top terrace | 1607 | 16 | 1 | 11 | 11 | 4.8 | 52.8 | 1.5802 | 83.437 | 0.083437 | BBS
246 | Staircases | STR-039 | Emergency staircase 10th floor to roof top terrace | 1608 | 16 | 1 | 11 | 11 | 3.4 | 37.4 | 1.5802 | 59.1012 | 0.059101 | BBS
247 | Staircases | STR-039 | Emergency staircase 10th floor to roof top terrace | 1609 | 16 | 1 | 11 | 11 | 3.2 | 35.2 | 1.5802 | 55.6247 | 0.055625 | BBS
248 | Staircases | STR-039 | Emergency staircase 10th floor to roof top terrace | 1610 | 16 | 1 | 11 | 11 | 2 | 22 | 1.5802 | 34.7654 | 0.034765 | BBS
SUMMARY - TENTH FLOOR: ELEMENT BY BAR SIZE (TONNES)
|  |  | Element | 10 | 12 | 16 | 20 | 25 | Total (t)
|  |  | Raft Foundation | 0 | 0 | 0 | 0 | 0 | 0
|  |  | Columns | 2.4684 | 0 | 0 | 4.0842 | 0 | 6.5526
|  |  | Shear Walls | 1.4422 | 1.9172 | 0 | 6.9042 | 0 | 10.2636
|  |  | Lift Walls | 0.63556 | 0.8656 | 0 | 3.3205 | 0 | 4.8216
|  |  | Retaining / Ramp Walls | 0 | 0 | 0 | 0 | 0 | 0
|  |  | Beams | 1.2257 | 0 | 1.2189 | 0.81037 | 4.0574 | 7.3124
|  |  | Floor Slabs | 0 | 36.2762 | 0.14767 | 0 | 0 | 36.4239
|  |  | Staircases | 0 | 0.87964 | 1.4341 | 0 | 0 | 2.3137
|  |  | Lift Core Roof Slab | 0 | 0 | 0 | 0 | 0 | 0
|  |  | TOTAL - TENTH FLOOR | 5.7719 | 39.9386 | 2.8007 | 15.1193 | 4.0574 | 67.6879 | Check vs detail (should be 0): |  |  | 0

## F15 Roof Top Terrace
REINFORCEMENT TAKE-OFF - ROOF TOP TERRACE (+37300)
Proposed Kaneshie Block N Redevelopment
Calculation per line: Total bars = members x bars/member; Total length = bars x cut length; kg = length x d^2/162; t = kg/1000
Item | Element | Drawing | Description / location | Bar mark | Dia (mm) | No. of members | No. of bars per member | Total no. of bars | Cut length per bar (m) | Total length (m) | Unit mass (kg/m) | Weight (kg) | Weight (t) | Source
1 | Columns | STR-008 | COL-01C (2 nos) Roof top terrace to roof level - links | 1001 | 10 | 2 | 18 | 36 | 2.33 | 83.88 | 0.61728 | 51.7778 | 0.051778 | Elevation + BBS length
2 | Columns | STR-008 | COL-01C (2 nos) Roof top terrace to roof level - links | 1002 | 10 | 2 | 36 | 72 | 1.33 | 95.76 | 0.61728 | 59.1111 | 0.059111 | Elevation + BBS length
3 | Columns | STR-008 | COL-01C (2 nos) Roof top terrace to roof level - links | 1003 | 10 | 2 | 18 | 36 | 1.83 | 65.88 | 0.61728 | 40.6667 | 0.040667 | Elevation + BBS length
4 | Columns | STR-008 | COL-01C (2 nos) Roof top terrace to roof level - main bars | 2003 | 20 | 2 | 16 | 32 | 3.52 | 112.64 | 2.4691 | 278.1235 | 0.27812 | Elevation + BBS length
5 | Columns | STR-011 | COL-02C (1 nos) Roof top terrace to roof level - links | 1004 | 10 | 1 | 16 | 16 | 2.91 | 46.56 | 0.61728 | 28.7407 | 0.028741 | Elevation + BBS length
6 | Columns | STR-011 | COL-02C (1 nos) Roof top terrace to roof level - links | 1005 | 10 | 1 | 48 | 48 | 1.008 | 48.384 | 0.61728 | 29.8667 | 0.029867 | Elevation + BBS length
7 | Columns | STR-011 | COL-02C (1 nos) Roof top terrace to roof level - main bars | 2007 | 20 | 1 | 18 | 18 | 3.32 | 59.76 | 2.4691 | 147.5556 | 0.14756 | Elevation + BBS length
8 | Shear Walls | STR-015/016 | Main core CW-01 (L=3600mm) Roof top terrace to roof level - horizontal Y12@150 NF/FF | H-Y12 | 12 | 1 | 38 | 38 | 4.02 | 152.76 | 0.88889 | 135.7867 | 0.13579 | Elevation count / plan length
9 | Shear Walls | STR-015/016 | Main core CW-01 Roof top terrace to roof level - vertical Y20@150 NF/FF | V-Y20 | 20 | 1 | 58 | 58 | 3.95 | 229.1 | 2.4691 | 565.679 | 0.56568 | Elevation / plan
10 | Shear Walls | STR-015/016 | Main core CW-05 (L=7250mm) Roof top terrace to roof level - horizontal Y12@150 NF/FF | H-Y12 | 12 | 1 | 38 | 38 | 7.67 | 291.46 | 0.88889 | 259.0756 | 0.25908 | Elevation count / plan length
11 | Shear Walls | STR-015/016 | Main core CW-05 Roof top terrace to roof level - vertical Y20@150 NF/FF | V-Y20 | 20 | 1 | 100 | 100 | 3.95 | 395 | 2.4691 | 975.3086 | 0.97531 | Elevation / plan
12 | Shear Walls | STR-015/016 | Main core CW-07 (stair section) (L=7250mm) Roof top terrace to roof level - horizontal Y12@150 NF/FF | H-Y12 | 12 | 1 | 38 | 38 | 7.67 | 291.46 | 0.88889 | 259.0756 | 0.25908 | Elevation count / plan length
13 | Shear Walls | STR-015/016 | Main core CW-07 (stair section) Roof top terrace to roof level - vertical Y20@150 NF/FF | V-Y20 | 20 | 1 | 100 | 100 | 3.95 | 395 | 2.4691 | 975.3086 | 0.97531 | Elevation / plan
14 | Shear Walls | STR-015/016 | Main core CW-09 (L=1150mm) Roof top terrace to roof level - horizontal Y12@150 NF/FF | H-Y12 | 12 | 1 | 38 | 38 | 1.57 | 59.66 | 0.88889 | 53.0311 | 0.053031 | Elevation count / plan length
15 | Shear Walls | STR-015/016 | Main core CW-09 Roof top terrace to roof level - vertical Y20@150 NF/FF | V-Y20 | 20 | 1 | 18 | 18 | 3.95 | 71.1 | 2.4691 | 175.5556 | 0.17556 | Elevation / plan
16 | Shear Walls | STR-015/016 | Main core CW-10 (L=1150mm) Roof top terrace to roof level - horizontal Y12@150 NF/FF | H-Y12 | 12 | 1 | 38 | 38 | 1.57 | 59.66 | 0.88889 | 53.0311 | 0.053031 | Elevation count / plan length
17 | Shear Walls | STR-015/016 | Main core CW-10 Roof top terrace to roof level - vertical Y20@150 NF/FF | V-Y20 | 20 | 1 | 18 | 18 | 3.95 | 71.1 | 2.4691 | 175.5556 | 0.17556 | Elevation / plan
18 | Shear Walls | STR-015/016 | Main core CW-11 (L=1650mm) Roof top terrace to roof level - horizontal Y12@150 NF/FF | H-Y12 | 12 | 1 | 38 | 38 | 2.07 | 78.66 | 0.88889 | 69.92 | 0.06992 | Elevation count / plan length
19 | Shear Walls | STR-015/016 | Main core CW-11 Roof top terrace to roof level - vertical Y20@150 NF/FF | V-Y20 | 20 | 1 | 24 | 24 | 3.95 | 94.8 | 2.4691 | 234.0741 | 0.23407 | Elevation / plan
20 | Shear Walls | STR-015/016 | Main core confinement links Y10@150 (26 positions on plan) Roof top terrace to roof level | LNK-Y10 | 10 | 1 | 546 | 546 | 1.8 | 982.8 | 0.61728 | 606.6667 | 0.60667 | Assumed link cut length
21 | Shear Walls | STR-013/014 | Emergency stair core CW-12 (L=7050mm) Roof top terrace to roof level - horizontal Y12@150 NF/FF | H-Y12 | 12 | 1 | 38 | 38 | 7.47 | 283.86 | 0.88889 | 252.32 | 0.25232 | Elevation count / plan length
22 | Shear Walls | STR-013/014 | Emergency stair core CW-12 Roof top terrace to roof level - vertical Y20@150 NF/FF | V-Y20 | 20 | 1 | 96 | 96 | 3.95 | 379.2 | 2.4691 | 936.2963 | 0.9363 | Elevation / plan
23 | Shear Walls | STR-013/014 | Emergency stair core CW-13 (L=7810mm) Roof top terrace to roof level - horizontal Y12@150 NF/FF | H-Y12 | 12 | 1 | 38 | 38 | 8.23 | 312.74 | 0.88889 | 277.9911 | 0.27799 | Elevation count / plan length
24 | Shear Walls | STR-013/014 | Emergency stair core CW-13 Roof top terrace to roof level - vertical Y20@150 NF/FF | V-Y20 | 20 | 1 | 104 | 104 | 3.95 | 410.8 | 2.4691 | 1014.321 | 1.0143 | Elevation / plan
25 | Shear Walls | STR-013/014 | Emergency stair core CW-14 (L=3450mm) Roof top terrace to roof level - horizontal Y12@150 NF/FF | H-Y12 | 12 | 1 | 38 | 38 | 3.87 | 147.06 | 0.88889 | 130.72 | 0.13072 | Elevation count / plan length
26 | Shear Walls | STR-013/014 | Emergency stair core CW-14 Roof top terrace to roof level - vertical Y20@150 NF/FF | V-Y20 | 20 | 1 | 48 | 48 | 3.95 | 189.6 | 2.4691 | 468.1481 | 0.46815 | Elevation / plan
27 | Shear Walls | STR-013/014 | Emergency stair core CW-15 (L=2425mm) Roof top terrace to roof level - horizontal Y12@150 NF/FF | H-Y12 | 12 | 1 | 38 | 38 | 2.845 | 108.11 | 0.88889 | 96.0978 | 0.096098 | Elevation count / plan length
28 | Shear Walls | STR-013/014 | Emergency stair core CW-15 Roof top terrace to roof level - vertical Y20@150 NF/FF | V-Y20 | 20 | 1 | 36 | 36 | 3.95 | 142.2 | 2.4691 | 351.1111 | 0.35111 | Elevation / plan
29 | Shear Walls | STR-013/014 | Emergency stair core CW-16 (L=775mm) Roof top terrace to roof level - horizontal Y12@150 NF/FF | H-Y12 | 12 | 1 | 38 | 38 | 1.195 | 45.41 | 0.88889 | 40.3644 | 0.040364 | Elevation count / plan length
30 | Shear Walls | STR-013/014 | Emergency stair core CW-16 Roof top terrace to roof level - vertical Y20@150 NF/FF | V-Y20 | 20 | 1 | 14 | 14 | 3.95 | 55.3 | 2.4691 | 136.5432 | 0.13654 | Elevation / plan
31 | Shear Walls | STR-013/014 | Emergency stair core CW-17 (L=360mm) Roof top terrace to roof level - horizontal Y12@150 NF/FF | H-Y12 | 12 | 1 | 38 | 38 | 0.78 | 29.64 | 0.88889 | 26.3467 | 0.026347 | Elevation count / plan length
32 | Shear Walls | STR-013/014 | Emergency stair core CW-17 Roof top terrace to roof level - vertical Y20@150 NF/FF | V-Y20 | 20 | 1 | 8 | 8 | 3.95 | 31.6 | 2.4691 | 78.0247 | 0.078025 | Elevation / plan
33 | Shear Walls | STR-013/014 | Emergency stair core CW-18 (L=1300mm) Roof top terrace to roof level - horizontal Y12@150 NF/FF | H-Y12 | 12 | 1 | 38 | 38 | 1.72 | 65.36 | 0.88889 | 58.0978 | 0.058098 | Elevation count / plan length
34 | Shear Walls | STR-013/014 | Emergency stair core CW-18 Roof top terrace to roof level - vertical Y20@150 NF/FF | V-Y20 | 20 | 1 | 20 | 20 | 3.95 | 79 | 2.4691 | 195.0617 | 0.19506 | Elevation / plan
35 | Shear Walls | STR-013/014 | Emergency stair core CW-19 (L=1100mm) Roof top terrace to roof level - horizontal Y12@150 NF/FF | H-Y12 | 12 | 1 | 38 | 38 | 1.52 | 57.76 | 0.88889 | 51.3422 | 0.051342 | Elevation count / plan length
36 | Shear Walls | STR-013/014 | Emergency stair core CW-19 Roof top terrace to roof level - vertical Y20@150 NF/FF | V-Y20 | 20 | 1 | 18 | 18 | 3.95 | 71.1 | 2.4691 | 175.5556 | 0.17556 | Elevation / plan
37 | Shear Walls | STR-013/014 | Emergency stair core CW-20 (L=1300mm) Roof top terrace to roof level - horizontal Y12@150 NF/FF | H-Y12 | 12 | 1 | 38 | 38 | 1.72 | 65.36 | 0.88889 | 58.0978 | 0.058098 | Elevation count / plan length
38 | Shear Walls | STR-013/014 | Emergency stair core CW-20 Roof top terrace to roof level - vertical Y20@150 NF/FF | V-Y20 | 20 | 1 | 20 | 20 | 3.95 | 79 | 2.4691 | 195.0617 | 0.19506 | Elevation / plan
39 | Shear Walls | STR-013/014 | Emergency stair core confinement links Y10@150 (33 positions on plan) Roof top terrace to roof level | LNK-Y10 | 10 | 1 | 693 | 693 | 1.8 | 1247.4 | 0.61728 | 770 | 0.77 | Assumed link cut length
40 | Lift Walls | STR-015/017 | Main core (lift shafts) CW-02 (L=3600mm) Roof top terrace to roof level - horizontal Y12@150 NF/FF | H-Y12 | 12 | 1 | 38 | 38 | 4.02 | 152.76 | 0.88889 | 135.7867 | 0.13579 | Elevation count / plan length
41 | Lift Walls | STR-015/017 | Main core (lift shafts) CW-02 Roof top terrace to roof level - vertical Y20@150 NF/FF | V-Y20 | 20 | 1 | 58 | 58 | 3.95 | 229.1 | 2.4691 | 565.679 | 0.56568 | Elevation / plan
42 | Lift Walls | STR-015/017 | Main core (lift shafts) CW-03 (L=3600mm) Roof top terrace to roof level - horizontal Y12@150 NF/FF | H-Y12 | 12 | 1 | 38 | 38 | 4.02 | 152.76 | 0.88889 | 135.7867 | 0.13579 | Elevation count / plan length
43 | Lift Walls | STR-015/017 | Main core (lift shafts) CW-03 Roof top terrace to roof level - vertical Y20@150 NF/FF | V-Y20 | 20 | 1 | 58 | 58 | 3.95 | 229.1 | 2.4691 | 565.679 | 0.56568 | Elevation / plan
44 | Lift Walls | STR-015/017 | Main core (lift shafts) CW-04 (L=3600mm) Roof top terrace to roof level - horizontal Y12@150 NF/FF | H-Y12 | 12 | 1 | 38 | 38 | 4.02 | 152.76 | 0.88889 | 135.7867 | 0.13579 | Elevation count / plan length
45 | Lift Walls | STR-015/017 | Main core (lift shafts) CW-04 Roof top terrace to roof level - vertical Y20@150 NF/FF | V-Y20 | 20 | 1 | 58 | 58 | 3.95 | 229.1 | 2.4691 | 565.679 | 0.56568 | Elevation / plan
46 | Lift Walls | STR-015/017 | Main core (lift shafts) CW-06 (L=2025mm) Roof top terrace to roof level - horizontal Y12@150 NF/FF | H-Y12 | 12 | 1 | 38 | 38 | 2.445 | 92.91 | 0.88889 | 82.5867 | 0.082587 | Elevation count / plan length
47 | Lift Walls | STR-015/017 | Main core (lift shafts) CW-06 Roof top terrace to roof level - vertical Y20@150 NF/FF | V-Y20 | 20 | 1 | 30 | 30 | 3.95 | 118.5 | 2.4691 | 292.5926 | 0.29259 | Elevation / plan
48 | Lift Walls | STR-015/017 | Main core (lift shafts) CW-08 (L=4500mm) Roof top terrace to roof level - horizontal Y12@150 NF/FF | H-Y12 | 12 | 1 | 38 | 38 | 4.92 | 186.96 | 0.88889 | 166.1867 | 0.16619 | Elevation count / plan length
49 | Lift Walls | STR-015/017 | Main core (lift shafts) CW-08 Roof top terrace to roof level - vertical Y20@150 NF/FF | V-Y20 | 20 | 1 | 62 | 62 | 3.95 | 244.9 | 2.4691 | 604.6914 | 0.60469 | Elevation / plan
50 | Lift Walls | STR-015/017 | Main core (lift shafts) CW-07 (lift section) (L=4500mm) Roof top terrace to roof level - horizontal Y12@150 NF/FF | H-Y12 | 12 | 1 | 38 | 38 | 4.92 | 186.96 | 0.88889 | 166.1867 | 0.16619 | Elevation count / plan length
51 | Lift Walls | STR-015/017 | Main core (lift shafts) CW-07 (lift section) Roof top terrace to roof level - vertical Y20@150 NF/FF | V-Y20 | 20 | 1 | 62 | 62 | 3.95 | 244.9 | 2.4691 | 604.6914 | 0.60469 | Elevation / plan
52 | Lift Walls | STR-015/017 | Main core (lift shafts) confinement links Y10@150 (26 positions on plan) Roof top terrace to roof level | LNK-Y10 | 10 | 1 | 546 | 546 | 1.8 | 982.8 | 0.61728 | 606.6667 | 0.60667 | Assumed link cut length
53 | Beams | STR-099 | Roof top terrace beams (1 of 2) | 1001 | 10 | 1 | 864 | 864 | 1.7 | 1468.8 | 0.61728 | 906.6667 | 0.90667 | BBS
54 | Beams | STR-099 | Roof top terrace beams (1 of 2) | 1001(2) | 10 | 1 | 32 | 32 | 1.4 | 44.8 | 0.61728 | 27.6543 | 0.027654 | BBS
55 | Beams | STR-099 | Roof top terrace beams (1 of 2) | 1002 | 10 | 1 | 117 | 117 | 1.5 | 175.5 | 0.61728 | 108.3333 | 0.10833 | BBS
56 | Beams | STR-099 | Roof top terrace beams (1 of 2) | 1601 | 16 | 1 | 12 | 12 | 12 | 144 | 1.5802 | 227.5556 | 0.22756 | BBS
57 | Beams | STR-099 | Roof top terrace beams (1 of 2) | 1602 | 16 | 1 | 2 | 2 | 7.275 | 14.55 | 1.5802 | 22.9926 | 0.022993 | BBS
58 | Beams | STR-099 | Roof top terrace beams (1 of 2) | 1603 | 16 | 1 | 3 | 3 | 8.9 | 26.7 | 1.5802 | 42.1926 | 0.042193 | BBS
59 | Beams | STR-099 | Roof top terrace beams (1 of 2) | 1604 | 16 | 1 | 3 | 3 | 5.6 | 16.8 | 1.5802 | 26.5481 | 0.026548 | BBS
60 | Beams | STR-099 | Roof top terrace beams (1 of 2) | 1605 | 16 | 1 | 3 | 3 | 9.3 | 27.9 | 1.5802 | 44.0889 | 0.044089 | BBS
61 | Beams | STR-099 | Roof top terrace beams (1 of 2) | 1606 | 16 | 1 | 2 | 2 | 9.125 | 18.25 | 1.5802 | 28.8395 | 0.02884 | BBS
62 | Beams | STR-099 | Roof top terrace beams (1 of 2) | 1607 | 16 | 1 | 2 | 2 | 8 | 16 | 1.5802 | 25.284 | 0.025284 | BBS
63 | Beams | STR-099 | Roof top terrace beams (1 of 2) | 1608 | 16 | 1 | 2 | 2 | 4.775 | 9.55 | 1.5802 | 15.0914 | 0.015091 | BBS
64 | Beams | STR-099 | Roof top terrace beams (1 of 2) | 1609 | 16 | 1 | 2 | 2 | 8.875 | 17.75 | 1.5802 | 28.0494 | 0.028049 | BBS
65 | Beams | STR-099 | Roof top terrace beams (1 of 2) | 1610 | 16 | 1 | 2 | 2 | 7.7 | 15.4 | 1.5802 | 24.3358 | 0.024336 | BBS
66 | Beams | STR-099 | Roof top terrace beams (1 of 2) | 1611 | 16 | 1 | 2 | 2 | 10.55 | 21.1 | 1.5802 | 33.3432 | 0.033343 | BBS
67 | Beams | STR-099 | Roof top terrace beams (1 of 2) | 1612 | 16 | 1 | 2 | 2 | 9.075 | 18.15 | 1.5802 | 28.6815 | 0.028681 | BBS
68 | Beams | STR-099 | Roof top terrace beams (1 of 2) | 2001 | 20 | 1 | 3 | 3 | 11.1 | 33.3 | 2.4691 | 82.2222 | 0.082222 | BBS
69 | Beams | STR-099 | Roof top terrace beams (1 of 2) | 2002 | 20 | 1 | 3 | 3 | 9.3 | 27.9 | 2.4691 | 68.8889 | 0.068889 | BBS
70 | Beams | STR-099 | Roof top terrace beams (1 of 2) | 2003 | 20 | 1 | 3 | 3 | 12 | 36 | 2.4691 | 88.8889 | 0.088889 | BBS
71 | Beams | STR-099 | Roof top terrace beams (1 of 2) | 2004 | 20 | 1 | 3 | 3 | 7 | 21 | 2.4691 | 51.8519 | 0.051852 | BBS
72 | Beams | STR-099 | Roof top terrace beams (1 of 2) | 2005 | 20 | 1 | 6 | 6 | 9.3 | 55.8 | 2.4691 | 137.7778 | 0.13778 | BBS
73 | Beams | STR-099 | Roof top terrace beams (1 of 2) | 2006 | 20 | 1 | 3 | 3 | 9 | 27 | 2.4691 | 66.6667 | 0.066667 | BBS
74 | Beams | STR-099 | Roof top terrace beams (1 of 2) | 2007 | 20 | 1 | 2 | 2 | 6.1 | 12.2 | 2.4691 | 30.1235 | 0.030123 | BBS
75 | Beams | STR-099 | Roof top terrace beams (1 of 2) | 2008 | 20 | 1 | 2 | 2 | 12 | 24 | 2.4691 | 59.2593 | 0.059259 | BBS
76 | Beams | STR-099 | Roof top terrace beams (1 of 2) | 2009 | 20 | 1 | 2 | 2 | 9.4 | 18.8 | 2.4691 | 46.4198 | 0.04642 | BBS
77 | Beams | STR-099 | Roof top terrace beams (1 of 2) | 2010 | 20 | 1 | 2 | 2 | 9.1 | 18.2 | 2.4691 | 44.9383 | 0.044938 | BBS
78 | Beams | STR-099 | Roof top terrace beams (1 of 2) | 2011 | 20 | 1 | 6 | 6 | 5.75 | 34.5 | 2.4691 | 85.1852 | 0.085185 | BBS
79 | Beams | STR-099 | Roof top terrace beams (1 of 2) | 2501 | 25 | 1 | 3 | 3 | 11.2 | 33.6 | 3.858 | 129.6296 | 0.12963 | BBS
80 | Beams | STR-099 | Roof top terrace beams (1 of 2) | 2502 | 25 | 1 | 3 | 3 | 9.4 | 28.2 | 3.858 | 108.7963 | 0.1088 | BBS
81 | Beams | STR-099 | Roof top terrace beams (1 of 2) | 2503 | 25 | 1 | 3 | 3 | 12 | 36 | 3.858 | 138.8889 | 0.13889 | BBS
82 | Beams | STR-099 | Roof top terrace beams (1 of 2) | 2504 | 25 | 1 | 3 | 3 | 7.1 | 21.3 | 3.858 | 82.1759 | 0.082176 | BBS
83 | Beams | STR-099 | Roof top terrace beams (1 of 2) | 2505 | 25 | 1 | 6 | 6 | 9.3 | 55.8 | 3.858 | 215.2778 | 0.21528 | BBS
84 | Beams | STR-099 | Roof top terrace beams (1 of 2) | 2506 | 25 | 1 | 3 | 3 | 9.1 | 27.3 | 3.858 | 105.3241 | 0.10532 | BBS
85 | Beams | STR-099 | Roof top terrace beams (1 of 2) | 2507 | 25 | 1 | 3 | 3 | 5.6 | 16.8 | 3.858 | 64.8148 | 0.064815 | BBS
86 | Beams | STR-099 | Roof top terrace beams (1 of 2) | 2508 | 25 | 1 | 3 | 3 | 11.6 | 34.8 | 3.858 | 134.2593 | 0.13426 | BBS
87 | Beams | STR-099 | Roof top terrace beams (1 of 2) | 2509 | 25 | 1 | 3 | 3 | 6.05 | 18.15 | 3.858 | 70.0231 | 0.070023 | BBS
88 | Beams | STR-099 | Roof top terrace beams (1 of 2) | 2510 | 25 | 1 | 3 | 3 | 9 | 27 | 3.858 | 104.1667 | 0.10417 | BBS
89 | Beams | STR-099 | Roof top terrace beams (1 of 2) | 2511 | 25 | 1 | 3 | 3 | 5.6 | 16.8 | 3.858 | 64.8148 | 0.064815 | BBS
90 | Beams | STR-099 | Roof top terrace beams (1 of 2) | 2512 | 25 | 1 | 3 | 3 | 9.4 | 28.2 | 3.858 | 108.7963 | 0.1088 | BBS
91 | Beams | STR-099 | Roof top terrace beams (1 of 2) | 2513 | 25 | 1 | 6 | 6 | 9.15 | 54.9 | 3.858 | 211.8056 | 0.21181 | BBS
92 | Beams | STR-099 | Roof top terrace beams (1 of 2) | 2514 | 25 | 1 | 6 | 6 | 9.425 | 56.55 | 3.858 | 218.1713 | 0.21817 | BBS
93 | Beams | STR-099 | Roof top terrace beams (1 of 2) | 2515 | 25 | 1 | 3 | 3 | 4.7 | 14.1 | 3.858 | 54.3981 | 0.054398 | BBS
94 | Beams | STR-099 | Roof top terrace beams (1 of 2) | 2516 | 25 | 1 | 3 | 3 | 7.5 | 22.5 | 3.858 | 86.8056 | 0.086806 | BBS
95 | Beams | STR-099 | Roof top terrace beams (1 of 2) | 2517 | 25 | 1 | 3 | 3 | 9.45 | 28.35 | 3.858 | 109.375 | 0.10937 | BBS
96 | Beams | STR-099 | Roof top terrace beams (1 of 2) | 2518 | 25 | 1 | 3 | 3 | 8.25 | 24.75 | 3.858 | 95.4861 | 0.095486 | BBS
97 | Beams | STR-099 | Roof top terrace beams (1 of 2) | 2519 | 25 | 1 | 3 | 3 | 8.85 | 26.55 | 3.858 | 102.4306 | 0.10243 | BBS
98 | Beams | STR-099 | Roof top terrace beams (1 of 2) | 2520 | 25 | 1 | 3 | 3 | 6.35 | 19.05 | 3.858 | 73.4954 | 0.073495 | BBS
99 | Beams | STR-099 | Roof top terrace beams (1 of 2) | 2521 | 25 | 1 | 3 | 3 | 7.75 | 23.25 | 3.858 | 89.6991 | 0.089699 | BBS
100 | Beams | STR-099 | Roof top terrace beams (1 of 2) | 2522 | 25 | 1 | 3 | 3 | 6.35 | 19.05 | 3.858 | 73.4954 | 0.073495 | BBS
101 | Beams | STR-099 | Roof top terrace beams (1 of 2) | 2523 | 25 | 1 | 3 | 3 | 10.45 | 31.35 | 3.858 | 120.9491 | 0.12095 | BBS
102 | Beams | STR-099 | Roof top terrace beams (1 of 2) | 2524 | 25 | 1 | 3 | 3 | 11.2 | 33.6 | 3.858 | 129.6296 | 0.12963 | BBS
103 | Beams | STR-099 | Roof top terrace beams (1 of 2) | 2525 | 25 | 1 | 3 | 3 | 6.35 | 19.05 | 3.858 | 73.4954 | 0.073495 | BBS
104 | Beams | STR-099 | Roof top terrace beams (1 of 2) | 2526 | 25 | 1 | 3 | 3 | 8.275 | 24.825 | 3.858 | 95.7755 | 0.095775 | BBS
105 | Beams | STR-099 | Roof top terrace beams (1 of 2) | 2527 | 25 | 1 | 6 | 6 | 10.175 | 61.05 | 3.858 | 235.5324 | 0.23553 | BBS
106 | Beams | STR-100 | Roof top terrace beams (2 of 2) | 1001 | 10 | 1 | 256 | 256 | 1.7 | 435.2 | 0.61728 | 268.642 | 0.26864 | BBS
107 | Beams | STR-100 | Roof top terrace beams (2 of 2) | 1601 | 16 | 1 | 8 | 8 | 9.05 | 72.4 | 1.5802 | 114.4099 | 0.11441 | BBS
108 | Beams | STR-100 | Roof top terrace beams (2 of 2) | 1602 | 16 | 1 | 4 | 4 | 8.85 | 35.4 | 1.5802 | 55.9407 | 0.055941 | BBS
109 | Beams | STR-100 | Roof top terrace beams (2 of 2) | 1603 | 16 | 1 | 4 | 4 | 4.65 | 18.6 | 1.5802 | 29.3926 | 0.029393 | BBS
110 | Beams | STR-100 | Roof top terrace beams (2 of 2) | 1604 | 16 | 1 | 2 | 2 | 7.9 | 15.8 | 1.5802 | 24.9679 | 0.024968 | BBS
111 | Beams | STR-100 | Roof top terrace beams (2 of 2) | 1605 | 16 | 1 | 2 | 2 | 2.4 | 4.8 | 1.5802 | 7.5852 | 0.0075852 | BBS
112 | Beams | STR-100 | Roof top terrace beams (2 of 2) | 1606 | 16 | 1 | 2 | 2 | 9.2 | 18.4 | 1.5802 | 29.0765 | 0.029077 | BBS
113 | Beams | STR-100 | Roof top terrace beams (2 of 2) | 1607 | 16 | 1 | 2 | 2 | 9 | 18 | 1.5802 | 28.4444 | 0.028444 | BBS
114 | Beams | STR-100 | Roof top terrace beams (2 of 2) | 1608 | 16 | 1 | 6 | 6 | 12 | 72 | 1.5802 | 113.7778 | 0.11378 | BBS
115 | Beams | STR-100 | Roof top terrace beams (2 of 2) | 1609 | 16 | 1 | 2 | 2 | 4.8 | 9.6 | 1.5802 | 15.1704 | 0.01517 | BBS
116 | Beams | STR-100 | Roof top terrace beams (2 of 2) | 1610 | 16 | 1 | 4 | 4 | 8.05 | 32.2 | 1.5802 | 50.884 | 0.050884 | BBS
117 | Beams | STR-100 | Roof top terrace beams (2 of 2) | 1611 | 16 | 1 | 4 | 4 | 9.45 | 37.8 | 1.5802 | 59.7333 | 0.059733 | BBS
118 | Beams | STR-100 | Roof top terrace beams (2 of 2) | 1612 | 16 | 1 | 4 | 4 | 7.95 | 31.8 | 1.5802 | 50.2519 | 0.050252 | BBS
119 | Beams | STR-100 | Roof top terrace beams (2 of 2) | 1613 | 16 | 1 | 4 | 4 | 11.625 | 46.5 | 1.5802 | 73.4815 | 0.073481 | BBS
120 | Beams | STR-100 | Roof top terrace beams (2 of 2) | 1614 | 16 | 1 | 4 | 4 | 6.75 | 27 | 1.5802 | 42.6667 | 0.042667 | BBS
121 | Beams | STR-100 | Roof top terrace beams (2 of 2) | 1615 | 16 | 1 | 2 | 2 | 4.3 | 8.6 | 1.5802 | 13.5901 | 0.01359 | BBS
122 | Beams | STR-100 | Roof top terrace beams (2 of 2) | 2001 | 20 | 1 | 6 | 6 | 11.1 | 66.6 | 2.4691 | 164.4444 | 0.16444 | BBS
123 | Beams | STR-100 | Roof top terrace beams (2 of 2) | 2002 | 20 | 1 | 6 | 6 | 9.3 | 55.8 | 2.4691 | 137.7778 | 0.13778 | BBS
124 | Beams | STR-100 | Roof top terrace beams (2 of 2) | 2501 | 25 | 1 | 3 | 3 | 6.1 | 18.3 | 3.858 | 70.6019 | 0.070602 | BBS
125 | Beams | STR-100 | Roof top terrace beams (2 of 2) | 2502 | 25 | 1 | 3 | 3 | 12 | 36 | 3.858 | 138.8889 | 0.13889 | BBS
126 | Beams | STR-100 | Roof top terrace beams (2 of 2) | 2503 | 25 | 1 | 2 | 2 | 6 | 12 | 3.858 | 46.2963 | 0.046296 | BBS
127 | Beams | STR-100 | Roof top terrace beams (2 of 2) | 2504 | 25 | 1 | 2 | 2 | 11.9 | 23.8 | 3.858 | 91.821 | 0.091821 | BBS
128 | Beams | STR-100 | Roof top terrace beams (2 of 2) | 2505 | 25 | 1 | 2 | 2 | 9.3 | 18.6 | 3.858 | 71.7593 | 0.071759 | BBS
129 | Beams | STR-100 | Roof top terrace beams (2 of 2) | 2506 | 25 | 1 | 3 | 3 | 9.1 | 27.3 | 3.858 | 105.3241 | 0.10532 | BBS
130 | Floor Slabs | STR-101 | Roof top terrace slab - bottom | 1201 | 12 | 1 | 154 | 154 | 9.65 | 1486.1 | 0.88889 | 1320.9778 | 1.321 | BBS
131 | Floor Slabs | STR-101 | Roof top terrace slab - bottom | 1202 | 12 | 1 | 197 | 197 | 5.4 | 1063.8 | 0.88889 | 945.6 | 0.9456 | BBS
132 | Floor Slabs | STR-101 | Roof top terrace slab - bottom | 1203 | 12 | 1 | 38 | 38 | 4.45 | 169.1 | 0.88889 | 150.3111 | 0.15031 | BBS
133 | Floor Slabs | STR-101 | Roof top terrace slab - bottom | 1204 | 12 | 1 | 278 | 278 | 8.8 | 2446.4 | 0.88889 | 2174.5778 | 2.1746 | BBS
134 | Floor Slabs | STR-101 | Roof top terrace slab - bottom | 1205 | 12 | 1 | 21 | 21 | 3.4 | 71.4 | 0.88889 | 63.4667 | 0.063467 | BBS
135 | Floor Slabs | STR-101 | Roof top terrace slab - bottom | 1206 | 12 | 1 | 49 | 49 | 4.6 | 225.4 | 0.88889 | 200.3556 | 0.20036 | BBS
136 | Floor Slabs | STR-101 | Roof top terrace slab - bottom | 1207 | 12 | 1 | 27 | 27 | 4.575 | 123.525 | 0.88889 | 109.8 | 0.1098 | BBS
137 | Floor Slabs | STR-101 | Roof top terrace slab - bottom | 1208 | 12 | 1 | 63 | 63 | 5.325 | 335.475 | 0.88889 | 298.2 | 0.2982 | BBS
138 | Floor Slabs | STR-101 | Roof top terrace slab - bottom | 1209 | 12 | 1 | 62 | 62 | 8.7 | 539.4 | 0.88889 | 479.4667 | 0.47947 | BBS
139 | Floor Slabs | STR-101 | Roof top terrace slab - bottom | 1210 | 12 | 1 | 110 | 110 | 8.575 | 943.25 | 0.88889 | 838.4444 | 0.83844 | BBS
140 | Floor Slabs | STR-101 | Roof top terrace slab - bottom | 1211 | 12 | 1 | 20 | 20 | 8.65 | 173 | 0.88889 | 153.7778 | 0.15378 | BBS
141 | Floor Slabs | STR-101 | Roof top terrace slab - bottom | 1212 | 12 | 1 | 31 | 31 | 8.55 | 265.05 | 0.88889 | 235.6 | 0.2356 | BBS
142 | Floor Slabs | STR-101 | Roof top terrace slab - bottom | 1213 | 12 | 1 | 31 | 31 | 8.7 | 269.7 | 0.88889 | 239.7333 | 0.23973 | BBS
143 | Floor Slabs | STR-101 | Roof top terrace slab - bottom | 1214 | 12 | 1 | 10 | 10 | 10.2 | 102 | 0.88889 | 90.6667 | 0.090667 | BBS
144 | Floor Slabs | STR-101 | Roof top terrace slab - bottom | 1215 | 12 | 1 | 202 | 202 | 10 | 2020 | 0.88889 | 1795.5556 | 1.7956 | BBS
145 | Floor Slabs | STR-101 | Roof top terrace slab - bottom | 1216 | 12 | 1 | 158 | 158 | 9.55 | 1508.9 | 0.88889 | 1341.2444 | 1.3412 | BBS
146 | Floor Slabs | STR-101 | Roof top terrace slab - bottom | 1217 | 12 | 1 | 141 | 141 | 7.25 | 1022.25 | 0.88889 | 908.6667 | 0.90867 | BBS
147 | Floor Slabs | STR-101 | Roof top terrace slab - bottom | 1218 | 12 | 1 | 31 | 31 | 12 | 372 | 0.88889 | 330.6667 | 0.33067 | BBS
148 | Floor Slabs | STR-101 | Roof top terrace slab - bottom | 1219 | 12 | 1 | 282 | 282 | 6.2 | 1748.4 | 0.88889 | 1554.1333 | 1.5541 | BBS
149 | Floor Slabs | STR-101 | Roof top terrace slab - bottom | 1220 | 12 | 1 | 33 | 33 | 7.4 | 244.2 | 0.88889 | 217.0667 | 0.21707 | BBS
150 | Floor Slabs | STR-101 | Roof top terrace slab - bottom | 1221 | 12 | 1 | 203 | 203 | 12 | 2436 | 0.88889 | 2165.3333 | 2.1653 | BBS
151 | Floor Slabs | STR-101 | Roof top terrace slab - bottom | 1222 | 12 | 1 | 133 | 133 | 7.325 | 974.225 | 0.88889 | 865.9778 | 0.86598 | BBS
152 | Floor Slabs | STR-101 | Roof top terrace slab - bottom | 1223 | 12 | 1 | 17 | 17 | 4.25 | 72.25 | 0.88889 | 64.2222 | 0.064222 | BBS
153 | Floor Slabs | STR-101 | Roof top terrace slab - bottom | 1224 | 12 | 1 | 24 | 24 | 6.2 | 148.8 | 0.88889 | 132.2667 | 0.13227 | BBS
154 | Floor Slabs | STR-101 | Roof top terrace slab - bottom | 1225 | 12 | 1 | 16 | 16 | 9.475 | 151.6 | 0.88889 | 134.7556 | 0.13476 | BBS
155 | Floor Slabs | STR-101 | Roof top terrace slab - bottom | 1226 | 12 | 1 | 10 | 10 | 4.8 | 48 | 0.88889 | 42.6667 | 0.042667 | BBS
156 | Floor Slabs | STR-101 | Roof top terrace slab - bottom | 1227 | 12 | 1 | 99 | 99 | 7.375 | 730.125 | 0.88889 | 649 | 0.649 | BBS
157 | Floor Slabs | STR-101 | Roof top terrace slab - bottom | 1228 | 12 | 1 | 17 | 17 | 6.9 | 117.3 | 0.88889 | 104.2667 | 0.10427 | BBS
158 | Floor Slabs | STR-101 | Roof top terrace slab - bottom | 1229 | 12 | 1 | 16 | 16 | 5.9 | 94.4 | 0.88889 | 83.9111 | 0.083911 | BBS
159 | Floor Slabs | STR-101 | Roof top terrace slab - bottom | 1230 | 12 | 1 | 99 | 99 | 6 | 594 | 0.88889 | 528 | 0.528 | BBS
160 | Floor Slabs | STR-101 | Roof top terrace slab - bottom | 1231 | 12 | 1 | 57 | 57 | 11.8 | 672.6 | 0.88889 | 597.8667 | 0.59787 | BBS
161 | Floor Slabs | STR-101 | Roof top terrace slab - bottom | 1232 | 12 | 1 | 16 | 16 | 8.4 | 134.4 | 0.88889 | 119.4667 | 0.11947 | BBS
162 | Floor Slabs | STR-101 | Roof top terrace slab - bottom | 1233 | 12 | 1 | 100 | 100 | 11.25 | 1125 | 0.88889 | 1000 | 1 | BBS
163 | Floor Slabs | STR-102 | Roof top terrace slab - top | 1234 | 12 | 1 | 155 | 155 | 11.65 | 1805.75 | 0.88889 | 1605.1111 | 1.6051 | BBS
164 | Floor Slabs | STR-102 | Roof top terrace slab - top | 1235 | 12 | 1 | 45 | 45 | 5.85 | 263.25 | 0.88889 | 234 | 0.234 | BBS
165 | Floor Slabs | STR-102 | Roof top terrace slab - top | 1236 | 12 | 1 | 21 | 21 | 8.25 | 173.25 | 0.88889 | 154 | 0.154 | BBS
166 | Floor Slabs | STR-102 | Roof top terrace slab - top | 1237 | 12 | 1 | 200 | 200 | 7.35 | 1470 | 0.88889 | 1306.6667 | 1.3067 | BBS
167 | Floor Slabs | STR-102 | Roof top terrace slab - top | 1238 | 12 | 1 | 145 | 145 | 8.8 | 1276 | 0.88889 | 1134.2222 | 1.1342 | BBS
168 | Floor Slabs | STR-102 | Roof top terrace slab - top | 1239 | 12 | 1 | 20 | 20 | 7.325 | 146.5 | 0.88889 | 130.2222 | 0.13022 | BBS
169 | Floor Slabs | STR-102 | Roof top terrace slab - top | 1240 | 12 | 1 | 50 | 50 | 8.7 | 435 | 0.88889 | 386.6667 | 0.38667 | BBS
170 | Floor Slabs | STR-102 | Roof top terrace slab - top | 1241 | 12 | 1 | 28 | 28 | 4.975 | 139.3 | 0.88889 | 123.8222 | 0.12382 | BBS
171 | Floor Slabs | STR-102 | Roof top terrace slab - top | 1242 | 12 | 1 | 110 | 110 | 4.65 | 511.5 | 0.88889 | 454.6667 | 0.45467 | BBS
172 | Floor Slabs | STR-102 | Roof top terrace slab - top | 1243 | 12 | 1 | 63 | 63 | 5.325 | 335.475 | 0.88889 | 298.2 | 0.2982 | BBS
173 | Floor Slabs | STR-102 | Roof top terrace slab - top | 1244 | 12 | 1 | 21 | 21 | 4.5 | 94.5 | 0.88889 | 84 | 0.084 | BBS
174 | Floor Slabs | STR-102 | Roof top terrace slab - top | 1245 | 12 | 1 | 32 | 32 | 8.55 | 273.6 | 0.88889 | 243.2 | 0.2432 | BBS
175 | Floor Slabs | STR-102 | Roof top terrace slab - top | 1246 | 12 | 1 | 10 | 10 | 10 | 100 | 0.88889 | 88.8889 | 0.088889 | BBS
176 | Floor Slabs | STR-102 | Roof top terrace slab - top | 1247 | 12 | 1 | 234 | 234 | 8.85 | 2070.9 | 0.88889 | 1840.8 | 1.8408 | BBS
177 | Floor Slabs | STR-102 | Roof top terrace slab - top | 1248 | 12 | 1 | 31 | 31 | 4.6 | 142.6 | 0.88889 | 126.7556 | 0.12676 | BBS
178 | Floor Slabs | STR-102 | Roof top terrace slab - top | 1249 | 12 | 1 | 202 | 202 | 5.9 | 1191.8 | 0.88889 | 1059.3778 | 1.0594 | BBS
179 | Floor Slabs | STR-102 | Roof top terrace slab - top | 1250 | 12 | 1 | 158 | 158 | 9.525 | 1504.95 | 0.88889 | 1337.7333 | 1.3377 | BBS
180 | Floor Slabs | STR-102 | Roof top terrace slab - top | 1251 | 12 | 1 | 16 | 16 | 1.925 | 30.8 | 0.88889 | 27.3778 | 0.027378 | BBS
181 | Floor Slabs | STR-102 | Roof top terrace slab - top | 1252 | 12 | 1 | 155 | 155 | 3.8 | 589 | 0.88889 | 523.5556 | 0.52356 | BBS
182 | Floor Slabs | STR-102 | Roof top terrace slab - top | 1253 | 12 | 1 | 49 | 49 | 10.4 | 509.6 | 0.88889 | 452.9778 | 0.45298 | BBS
183 | Floor Slabs | STR-102 | Roof top terrace slab - top | 1254 | 12 | 1 | 30 | 30 | 3.45 | 103.5 | 0.88889 | 92 | 0.092 | BBS
184 | Floor Slabs | STR-102 | Roof top terrace slab - top | 1255 | 12 | 1 | 283 | 283 | 9.5 | 2688.5 | 0.88889 | 2389.7778 | 2.3898 | BBS
185 | Floor Slabs | STR-102 | Roof top terrace slab - top | 1256 | 12 | 1 | 49 | 49 | 7.3 | 357.7 | 0.88889 | 317.9556 | 0.31796 | BBS
186 | Floor Slabs | STR-102 | Roof top terrace slab - top | 1257 | 12 | 1 | 152 | 152 | 8.75 | 1330 | 0.88889 | 1182.2222 | 1.1822 | BBS
187 | Floor Slabs | STR-102 | Roof top terrace slab - top | 1258 | 12 | 1 | 17 | 17 | 4.15 | 70.55 | 0.88889 | 62.7111 | 0.062711 | BBS
188 | Floor Slabs | STR-102 | Roof top terrace slab - top | 1259 | 12 | 1 | 17 | 17 | 4.25 | 72.25 | 0.88889 | 64.2222 | 0.064222 | BBS
189 | Floor Slabs | STR-102 | Roof top terrace slab - top | 1260 | 12 | 1 | 210 | 210 | 9.2 | 1932 | 0.88889 | 1717.3333 | 1.7173 | BBS
190 | Floor Slabs | STR-102 | Roof top terrace slab - top | 1261 | 12 | 1 | 16 | 16 | 9.475 | 151.6 | 0.88889 | 134.7556 | 0.13476 | BBS
191 | Floor Slabs | STR-102 | Roof top terrace slab - top | 1262 | 12 | 1 | 133 | 133 | 2.2 | 292.6 | 0.88889 | 260.0889 | 0.26009 | BBS
192 | Floor Slabs | STR-102 | Roof top terrace slab - top | 1263 | 12 | 1 | 10 | 10 | 6 | 60 | 0.88889 | 53.3333 | 0.053333 | BBS
193 | Floor Slabs | STR-102 | Roof top terrace slab - top | 1264 | 12 | 1 | 114 | 114 | 4.6 | 524.4 | 0.88889 | 466.1333 | 0.46613 | BBS
194 | Floor Slabs | STR-102 | Roof top terrace slab - top | 1265 | 12 | 1 | 16 | 16 | 8.75 | 140 | 0.88889 | 124.4444 | 0.12444 | BBS
195 | Floor Slabs | STR-102 | Roof top terrace slab - top | 1266 | 12 | 1 | 98 | 98 | 12 | 1176 | 0.88889 | 1045.3333 | 1.0453 | BBS
196 | Floor Slabs | STR-102 | Roof top terrace slab - top | 1267 | 12 | 1 | 53 | 53 | 8.725 | 462.425 | 0.88889 | 411.0444 | 0.41104 | BBS
197 | Floor Slabs | STR-102 | Roof top terrace slab - top | 1268 | 12 | 1 | 58 | 58 | 11.8 | 684.4 | 0.88889 | 608.3556 | 0.60836 | BBS
198 | Floor Slabs | STR-102 | Roof top terrace slab - top | 1269 | 12 | 1 | 16 | 16 | 11.55 | 184.8 | 0.88889 | 164.2667 | 0.16427 | BBS
199 | Floor Slabs | STR-102 | Roof top terrace slab - top | 1270 | 12 | 1 | 101 | 101 | 7.9 | 797.9 | 0.88889 | 709.2444 | 0.70924 | BBS
200 | Floor Slabs | STR-103 | Roof top terrace slab - additional top | 1271 | 12 | 1 | 30 | 30 | 11 | 330 | 0.88889 | 293.3333 | 0.29333 | BBS
201 | Floor Slabs | STR-103 | Roof top terrace slab - additional top | 1272 | 12 | 1 | 159 | 159 | 3 | 477 | 0.88889 | 424 | 0.424 | BBS
202 | Floor Slabs | STR-103 | Roof top terrace slab - additional top | 1273 | 12 | 1 | 47 | 47 | 4.15 | 195.05 | 0.88889 | 173.3778 | 0.17338 | BBS
203 | Floor Slabs | STR-103 | Roof top terrace slab - additional top | 1274 | 12 | 1 | 12 | 12 | 2.875 | 34.5 | 0.88889 | 30.6667 | 0.030667 | BBS
204 | Floor Slabs | STR-103 | Roof top terrace slab - additional top | 1275 | 12 | 1 | 55 | 55 | 6 | 330 | 0.88889 | 293.3333 | 0.29333 | BBS
205 | Floor Slabs | STR-103 | Roof top terrace slab - additional top | 1276 | 12 | 1 | 60 | 60 | 4.9 | 294 | 0.88889 | 261.3333 | 0.26133 | BBS
206 | Floor Slabs | STR-103 | Roof top terrace slab - additional top | 1277 | 12 | 1 | 10 | 10 | 1.475 | 14.75 | 0.88889 | 13.1111 | 0.013111 | BBS
207 | Floor Slabs | STR-103 | Roof top terrace slab - additional top | 1601 | 16 | 1 | 6 | 6 | 3.375 | 20.25 | 1.5802 | 32 | 0.032 | BBS
208 | Floor Slabs | STR-103 | Roof top terrace slab - additional top | 1602 | 16 | 1 | 6 | 6 | 6.675 | 40.05 | 1.5802 | 63.2889 | 0.063289 | BBS
209 | Floor Slabs | STR-103 | Roof top terrace slab - additional top | 1603 | 16 | 1 | 3 | 3 | 7.65 | 22.95 | 1.5802 | 36.2667 | 0.036267 | BBS
210 | Floor Slabs | STR-103 | Roof top terrace slab - additional top | 1604 | 16 | 1 | 3 | 3 | 3 | 9 | 1.5802 | 14.2222 | 0.014222 | BBS
211 | Floor Slabs | STR-103 | Roof top terrace slab - additional top | 1605 | 16 | 1 | 6 | 6 | 4.025 | 24.15 | 1.5802 | 38.163 | 0.038163 | BBS
SUMMARY - ROOF TOP TERRACE: ELEMENT BY BAR SIZE (TONNES)
|  |  | Element | 10 | 12 | 16 | 20 | 25 | Total (t)
|  |  | Raft Foundation | 0 | 0 | 0 | 0 | 0 | 0
|  |  | Columns | 0.21016 | 0 | 0 | 0.42568 | 0 | 0.63584
|  |  | Shear Walls | 1.3767 | 1.8213 | 0 | 6.6516 | 0 | 9.8496
|  |  | Lift Walls | 0.60667 | 0.82232 | 0 | 3.199 | 0 | 4.628
|  |  | Retaining / Ramp Walls | 0 | 0 | 0 | 0 | 0 | 0
|  |  | Beams | 1.3113 | 0 | 1.2564 | 1.0644 | 3.6222 | 7.2543
|  |  | Floor Slabs | 0 | 42.8407 | 0.18394 | 0 | 0 | 43.0246
|  |  | Staircases | 0 | 0 | 0 | 0 | 0 | 0
|  |  | Lift Core Roof Slab | 0 | 0 | 0 | 0 | 0 | 0
|  |  | TOTAL - ROOF TOP TERRACE | 3.5048 | 45.4843 | 1.4403 | 11.3407 | 3.6222 | 65.3923 | Check vs detail (should be 0): |  |  | 0

## F16 Roof Level
REINFORCEMENT TAKE-OFF - ROOF LEVEL (+40450)
Proposed Kaneshie Block N Redevelopment
Calculation per line: Total bars = members x bars/member; Total length = bars x cut length; kg = length x d^2/162; t = kg/1000
Item | Element | Drawing | Description / location | Bar mark | Dia (mm) | No. of members | No. of bars per member | Total no. of bars | Cut length per bar (m) | Total length (m) | Unit mass (kg/m) | Weight (kg) | Weight (t) | Source
1 | Lift Walls | STR-015/017 | Main core (lift shafts) CW-02 (L=3600mm) Roof level to top of lift core - horizontal Y12@150 NF/FF | H-Y12 | 12 | 1 | 18 | 18 | 4.02 | 72.36 | 0.88889 | 64.32 | 0.06432 | Elevation count / plan length
2 | Lift Walls | STR-015/017 | Main core (lift shafts) CW-02 Roof level to top of lift core - vertical Y20@150 NF/FF | V-Y20 | 20 | 1 | 58 | 58 | 5 | 290 | 2.4691 | 716.0494 | 0.71605 | Elevation / plan
3 | Lift Walls | STR-015/017 | Main core (lift shafts) CW-03 (L=3600mm) Roof level to top of lift core - horizontal Y12@150 NF/FF | H-Y12 | 12 | 1 | 18 | 18 | 4.02 | 72.36 | 0.88889 | 64.32 | 0.06432 | Elevation count / plan length
4 | Lift Walls | STR-015/017 | Main core (lift shafts) CW-03 Roof level to top of lift core - vertical Y20@150 NF/FF | V-Y20 | 20 | 1 | 58 | 58 | 5 | 290 | 2.4691 | 716.0494 | 0.71605 | Elevation / plan
5 | Lift Walls | STR-015/017 | Main core (lift shafts) CW-04 (L=3600mm) Roof level to top of lift core - horizontal Y12@150 NF/FF | H-Y12 | 12 | 1 | 18 | 18 | 4.02 | 72.36 | 0.88889 | 64.32 | 0.06432 | Elevation count / plan length
6 | Lift Walls | STR-015/017 | Main core (lift shafts) CW-04 Roof level to top of lift core - vertical Y20@150 NF/FF | V-Y20 | 20 | 1 | 58 | 58 | 5 | 290 | 2.4691 | 716.0494 | 0.71605 | Elevation / plan
7 | Lift Walls | STR-015/017 | Main core (lift shafts) CW-06 (L=2025mm) Roof level to top of lift core - horizontal Y12@150 NF/FF | H-Y12 | 12 | 1 | 18 | 18 | 2.445 | 44.01 | 0.88889 | 39.12 | 0.03912 | Elevation count / plan length
8 | Lift Walls | STR-015/017 | Main core (lift shafts) CW-06 Roof level to top of lift core - vertical Y20@150 NF/FF | V-Y20 | 20 | 1 | 30 | 30 | 5 | 150 | 2.4691 | 370.3704 | 0.37037 | Elevation / plan
9 | Lift Walls | STR-015/017 | Main core (lift shafts) CW-08 (L=4500mm) Roof level to top of lift core - horizontal Y12@150 NF/FF | H-Y12 | 12 | 1 | 18 | 18 | 4.92 | 88.56 | 0.88889 | 78.72 | 0.07872 | Elevation count / plan length
10 | Lift Walls | STR-015/017 | Main core (lift shafts) CW-08 Roof level to top of lift core - vertical Y20@150 NF/FF | V-Y20 | 20 | 1 | 62 | 62 | 5 | 310 | 2.4691 | 765.4321 | 0.76543 | Elevation / plan
11 | Lift Walls | STR-015/017 | Main core (lift shafts) CW-07 (lift section) (L=4500mm) Roof level to top of lift core - horizontal Y12@150 NF/FF | H-Y12 | 12 | 1 | 18 | 18 | 4.92 | 88.56 | 0.88889 | 78.72 | 0.07872 | Elevation count / plan length
12 | Lift Walls | STR-015/017 | Main core (lift shafts) CW-07 (lift section) Roof level to top of lift core - vertical Y20@150 NF/FF | V-Y20 | 20 | 1 | 62 | 62 | 5 | 310 | 2.4691 | 765.4321 | 0.76543 | Elevation / plan
13 | Lift Walls | STR-015/017 | Main core (lift shafts) confinement links Y10@150 (26 positions on plan) Roof level to top of lift core | LNK-Y10 | 10 | 1 | 728 | 728 | 1.8 | 1310.4 | 0.61728 | 808.8889 | 0.80889 | Assumed link cut length
14 | Beams | STR-105 | Roof level beams | 1001 | 10 | 1 | 121 | 121 | 1.2 | 145.2 | 0.61728 | 89.6296 | 0.08963 | BBS
15 | Beams | STR-105 | Roof level beams | 1002 | 10 | 1 | 376 | 376 | 1.5 | 564 | 0.61728 | 348.1481 | 0.34815 | BBS
16 | Beams | STR-105 | Roof level beams | 1003 | 10 | 1 | 259 | 259 | 1.6 | 414.4 | 0.61728 | 255.8025 | 0.2558 | BBS
17 | Beams | STR-105 | Roof level beams | 1601 | 16 | 1 | 3 | 3 | 6.775 | 20.325 | 1.5802 | 32.1185 | 0.032119 | BBS
18 | Beams | STR-105 | Roof level beams | 1602 | 16 | 1 | 2 | 2 | 6.325 | 12.65 | 1.5802 | 19.9901 | 0.01999 | BBS
19 | Beams | STR-105 | Roof level beams | 1603 | 16 | 1 | 3 | 3 | 9.35 | 28.05 | 1.5802 | 44.3259 | 0.044326 | BBS
20 | Beams | STR-105 | Roof level beams | 1604 | 16 | 1 | 2 | 2 | 8.9 | 17.8 | 1.5802 | 28.1284 | 0.028128 | BBS
21 | Beams | STR-105 | Roof level beams | 1605 | 16 | 1 | 4 | 4 | 8.9 | 35.6 | 1.5802 | 56.2568 | 0.056257 | BBS
22 | Beams | STR-105 | Roof level beams | 1606 | 16 | 1 | 4 | 4 | 7.5 | 30 | 1.5802 | 47.4074 | 0.047407 | BBS
23 | Beams | STR-105 | Roof level beams | 1607 | 16 | 1 | 6 | 6 | 7.55 | 45.3 | 1.5802 | 71.5852 | 0.071585 | BBS
24 | Beams | STR-105 | Roof level beams | 1608 | 16 | 1 | 4 | 4 | 7.1 | 28.4 | 1.5802 | 44.879 | 0.044879 | BBS
25 | Beams | STR-105 | Roof level beams | 1609 | 16 | 1 | 3 | 3 | 4.125 | 12.375 | 1.5802 | 19.5556 | 0.019556 | BBS
26 | Beams | STR-105 | Roof level beams | 1610 | 16 | 1 | 3 | 3 | 6.65 | 19.95 | 1.5802 | 31.5259 | 0.031526 | BBS
27 | Beams | STR-105 | Roof level beams | 1611 | 16 | 1 | 3 | 3 | 5.825 | 17.475 | 1.5802 | 27.6148 | 0.027615 | BBS
28 | Beams | STR-105 | Roof level beams | 1612 | 16 | 1 | 3 | 3 | 7.875 | 23.625 | 1.5802 | 37.3333 | 0.037333 | BBS
29 | Beams | STR-105 | Roof level beams | 1613 | 16 | 1 | 3 | 3 | 6.425 | 19.275 | 1.5802 | 30.4593 | 0.030459 | BBS
30 | Beams | STR-105 | Roof level beams | 1614 | 16 | 1 | 3 | 3 | 3.725 | 11.175 | 1.5802 | 17.6593 | 0.017659 | BBS
31 | Beams | STR-105 | Roof level beams | 1615 | 16 | 1 | 2 | 2 | 6.65 | 13.3 | 1.5802 | 21.0173 | 0.021017 | BBS
32 | Beams | STR-105 | Roof level beams | 1616 | 16 | 1 | 2 | 2 | 7.525 | 15.05 | 1.5802 | 23.7827 | 0.023783 | BBS
33 | Beams | STR-105 | Roof level beams | 1617 | 16 | 1 | 4 | 4 | 7.575 | 30.3 | 1.5802 | 47.8815 | 0.047881 | BBS
34 | Beams | STR-105 | Roof level beams | 1618 | 16 | 1 | 4 | 4 | 6.875 | 27.5 | 1.5802 | 43.4568 | 0.043457 | BBS
35 | Beams | STR-105 | Roof level beams | 1619 | 16 | 1 | 2 | 2 | 2.05 | 4.1 | 1.5802 | 6.479 | 0.006479 | BBS
36 | Beams | STR-105 | Roof level beams | 1620 | 16 | 1 | 2 | 2 | 9.65 | 19.3 | 1.5802 | 30.4988 | 0.030499 | BBS
37 | Beams | STR-105 | Roof level beams | 1621 | 16 | 1 | 2 | 2 | 7.525 | 15.05 | 1.5802 | 23.7827 | 0.023783 | BBS
38 | Beams | STR-105 | Roof level beams | 1622 | 16 | 1 | 3 | 3 | 7.675 | 23.025 | 1.5802 | 36.3852 | 0.036385 | BBS
39 | Beams | STR-105 | Roof level beams | 1623 | 16 | 1 | 2 | 2 | 7.625 | 15.25 | 1.5802 | 24.0988 | 0.024099 | BBS
40 | Beams | STR-105 | Roof level beams | 1624 | 16 | 1 | 7 | 7 | 4.625 | 32.375 | 1.5802 | 51.1605 | 0.05116 | BBS
41 | Beams | STR-105 | Roof level beams | 1625 | 16 | 1 | 4 | 4 | 8.925 | 35.7 | 1.5802 | 56.4148 | 0.056415 | BBS
42 | Beams | STR-105 | Roof level beams | 1626 | 16 | 1 | 4 | 4 | 8.475 | 33.9 | 1.5802 | 53.5704 | 0.05357 | BBS
43 | Beams | STR-105 | Roof level beams | 1627 | 16 | 1 | 5 | 5 | 4.175 | 20.875 | 1.5802 | 32.9877 | 0.032988 | BBS
44 | Beams | STR-105 | Roof level beams | 2001 | 20 | 1 | 3 | 3 | 9.1 | 27.3 | 2.4691 | 67.4074 | 0.067407 | BBS
45 | Beams | STR-105 | Roof level beams | 2002 | 20 | 1 | 3 | 3 | 8.325 | 24.975 | 2.4691 | 61.6667 | 0.061667 | BBS
46 | Beams | STR-105 | Roof level beams | 2003 | 20 | 1 | 6 | 6 | 7.5 | 45 | 2.4691 | 111.1111 | 0.11111 | BBS
47 | Beams | STR-105 | Roof level beams | 2004 | 20 | 1 | 3 | 3 | 4.6 | 13.8 | 2.4691 | 34.0741 | 0.034074 | BBS
48 | Beams | STR-105 | Roof level beams | 2005 | 20 | 1 | 3 | 3 | 6.65 | 19.95 | 2.4691 | 49.2593 | 0.049259 | BBS
49 | Beams | STR-105 | Roof level beams | 2006 | 20 | 1 | 3 | 3 | 5.925 | 17.775 | 2.4691 | 43.8889 | 0.043889 | BBS
50 | Beams | STR-105 | Roof level beams | 2007 | 20 | 1 | 4 | 4 | 8.35 | 33.4 | 2.4691 | 82.4691 | 0.082469 | BBS
51 | Beams | STR-105 | Roof level beams | 2008 | 20 | 1 | 4 | 4 | 8.725 | 34.9 | 2.4691 | 86.1728 | 0.086173 | BBS
52 | Beams | STR-105 | Roof level beams | 2009 | 20 | 1 | 2 | 2 | 4.325 | 8.65 | 2.4691 | 21.358 | 0.021358 | BBS
53 | Beams | STR-105 | Roof level beams | 2010 | 20 | 1 | 2 | 2 | 4.75 | 9.5 | 2.4691 | 23.4568 | 0.023457 | BBS
54 | Beams | STR-105 | Roof level beams | 2011 | 20 | 1 | 2 | 2 | 6.625 | 13.25 | 2.4691 | 32.716 | 0.032716 | BBS
55 | Beams | STR-105 | Roof level beams | 2012 | 20 | 1 | 2 | 2 | 6.475 | 12.95 | 2.4691 | 31.9753 | 0.031975 | BBS
56 | Beams | STR-105 | Roof level beams | 2013 | 20 | 1 | 2 | 2 | 8.625 | 17.25 | 2.4691 | 42.5926 | 0.042593 | BBS
57 | Beams | STR-105 | Roof level beams | 2014 | 20 | 1 | 6 | 6 | 2.55 | 15.3 | 2.4691 | 37.7778 | 0.037778 | BBS
58 | Beams | STR-105 | Roof level beams | 2015 | 20 | 1 | 6 | 6 | 10.1 | 60.6 | 2.4691 | 149.6296 | 0.14963 | BBS
59 | Beams | STR-105 | Roof level beams | 2016 | 20 | 1 | 6 | 6 | 4.775 | 28.65 | 2.4691 | 70.7407 | 0.070741 | BBS
60 | Beams | STR-105 | Roof level beams | 2017 | 20 | 1 | 3 | 3 | 8.595 | 25.785 | 2.4691 | 63.6667 | 0.063667 | BBS
61 | Beams | STR-105 | Roof level beams | 2501 | 25 | 1 | 3 | 3 | 10.1 | 30.3 | 3.858 | 116.8981 | 0.1169 | BBS
62 | Beams | STR-105 | Roof level beams | 2502 | 25 | 1 | 3 | 3 | 8.925 | 26.775 | 3.858 | 103.2986 | 0.1033 | BBS
63 | Beams | STR-105 | Roof level beams | 2503 | 25 | 1 | 3 | 3 | 8.925 | 26.775 | 3.858 | 103.2986 | 0.1033 | BBS
64 | Floor Slabs | STR-106 | Roof level slab | 1201 | 12 | 1 | 100 | 100 | 5.05 | 505 | 0.88889 | 448.8889 | 0.44889 | BBS
65 | Floor Slabs | STR-106 | Roof level slab | 1202 | 12 | 1 | 16 | 16 | 2.95 | 47.2 | 0.88889 | 41.9556 | 0.041956 | BBS
66 | Floor Slabs | STR-106 | Roof level slab | 1203 | 12 | 1 | 10 | 10 | 7.95 | 79.5 | 0.88889 | 70.6667 | 0.070667 | BBS
67 | Floor Slabs | STR-106 | Roof level slab | 1204 | 12 | 1 | 10 | 10 | 7.7 | 77 | 0.88889 | 68.4444 | 0.068444 | BBS
68 | Floor Slabs | STR-106 | Roof level slab | 1205 | 12 | 1 | 26 | 26 | 9 | 234 | 0.88889 | 208 | 0.208 | BBS
69 | Floor Slabs | STR-106 | Roof level slab | 1206 | 12 | 1 | 78 | 78 | 10.25 | 799.5 | 0.88889 | 710.6667 | 0.71067 | BBS
70 | Floor Slabs | STR-106 | Roof level slab | 1207 | 12 | 1 | 28 | 28 | 10.025 | 280.7 | 0.88889 | 249.5111 | 0.24951 | BBS
71 | Floor Slabs | STR-106 | Roof level slab | 1208 | 12 | 1 | 53 | 53 | 8.25 | 437.25 | 0.88889 | 388.6667 | 0.38867 | BBS
72 | Floor Slabs | STR-106 | Roof level slab | 1209 | 12 | 1 | 66 | 66 | 7.35 | 485.1 | 0.88889 | 431.2 | 0.4312 | BBS
73 | Floor Slabs | STR-106 | Roof level slab | 1210 | 12 | 1 | 10 | 10 | 4.7 | 47 | 0.88889 | 41.7778 | 0.041778 | BBS
74 | Floor Slabs | STR-106 | Roof level slab | 1211 | 12 | 1 | 53 | 53 | 5.45 | 288.85 | 0.88889 | 256.7556 | 0.25676 | BBS
75 | Floor Slabs | STR-106 | Roof level slab | 1212 | 12 | 1 | 46 | 46 | 2.5 | 115 | 0.88889 | 102.2222 | 0.10222 | BBS
76 | Floor Slabs | STR-106 | Roof level slab | 1213 | 12 | 1 | 92 | 92 | 6.05 | 556.6 | 0.88889 | 494.7556 | 0.49476 | BBS
77 | Floor Slabs | STR-106 | Roof level slab | 1214 | 12 | 1 | 22 | 22 | 8.075 | 177.65 | 0.88889 | 157.9111 | 0.15791 | BBS
78 | Floor Slabs | STR-106 | Roof level slab | 1215 | 12 | 1 | 20 | 20 | 9.1 | 182 | 0.88889 | 161.7778 | 0.16178 | BBS
79 | Floor Slabs | STR-106 | Roof level slab | 1216 | 12 | 1 | 90 | 90 | 9.25 | 832.5 | 0.88889 | 740 | 0.74 | BBS
SUMMARY - ROOF LEVEL: ELEMENT BY BAR SIZE (TONNES)
|  |  | Element | 10 | 12 | 16 | 20 | 25 | Total (t)
|  |  | Raft Foundation | 0 | 0 | 0 | 0 | 0 | 0
|  |  | Columns | 0 | 0 | 0 | 0 | 0 | 0
|  |  | Shear Walls | 0 | 0 | 0 | 0 | 0 | 0
|  |  | Lift Walls | 0.80889 | 0.38952 | 0 | 4.0494 | 0 | 5.2478
|  |  | Retaining / Ramp Walls | 0 | 0 | 0 | 0 | 0 | 0
|  |  | Beams | 0.69358 | 0 | 0.96036 | 1.01 | 0.3235 | 2.9874
|  |  | Floor Slabs | 0 | 4.5732 | 0 | 0 | 0 | 4.5732
|  |  | Staircases | 0 | 0 | 0 | 0 | 0 | 0
|  |  | Lift Core Roof Slab | 0 | 0 | 0 | 0 | 0 | 0
|  |  | TOTAL - ROOF LEVEL | 1.5025 | 4.9627 | 0.96036 | 5.0593 | 0.3235 | 12.8084 | Check vs detail (should be 0): |  |  | 0

## F17 Top of Lift Core
REINFORCEMENT TAKE-OFF - TOP OF LIFT CORE (+44650)
Proposed Kaneshie Block N Redevelopment
Calculation per line: Total bars = members x bars/member; Total length = bars x cut length; kg = length x d^2/162; t = kg/1000
Item | Element | Drawing | Description / location | Bar mark | Dia (mm) | No. of members | No. of bars per member | Total no. of bars | Cut length per bar (m) | Total length (m) | Unit mass (kg/m) | Weight (kg) | Weight (t) | Source
1 | Lift Core Roof Slab | STR-107 | Top of lift core slab | 1201 | 12 | 1 | 34 | 34 | 5.15 | 175.1 | 0.88889 | 155.6444 | 0.15564 | BBS
2 | Lift Core Roof Slab | STR-107 | Top of lift core slab | 1202 | 12 | 1 | 14 | 14 | 2.875 | 40.25 | 0.88889 | 35.7778 | 0.035778 | BBS
3 | Lift Core Roof Slab | STR-107 | Top of lift core slab | 1203 | 12 | 1 | 28 | 28 | 2.725 | 76.3 | 0.88889 | 67.8222 | 0.067822 | BBS
4 | Lift Core Roof Slab | STR-107 | Top of lift core slab | 1204 | 12 | 1 | 32 | 32 | 3.75 | 120 | 0.88889 | 106.6667 | 0.10667 | BBS
SUMMARY - TOP OF LIFT CORE: ELEMENT BY BAR SIZE (TONNES)
|  |  | Element | 10 | 12 | 16 | 20 | 25 | Total (t)
|  |  | Raft Foundation | 0 | 0 | 0 | 0 | 0 | 0
|  |  | Columns | 0 | 0 | 0 | 0 | 0 | 0
|  |  | Shear Walls | 0 | 0 | 0 | 0 | 0 | 0
|  |  | Lift Walls | 0 | 0 | 0 | 0 | 0 | 0
|  |  | Retaining / Ramp Walls | 0 | 0 | 0 | 0 | 0 | 0
|  |  | Beams | 0 | 0 | 0 | 0 | 0 | 0
|  |  | Floor Slabs | 0 | 0 | 0 | 0 | 0 | 0
|  |  | Staircases | 0 | 0 | 0 | 0 | 0 | 0
|  |  | Lift Core Roof Slab | 0 | 0.36591 | 0 | 0 | 0 | 0.36591
|  |  | TOTAL - TOP OF LIFT CORE | 0 | 0.36591 | 0 | 0 | 0 | 0.36591 | Check vs detail (should be 0): |  |  | 0

## Column Check
COLUMNS - RECONCILIATION OF ELEVATION TAKE-OFF WITH DRAWING BBS
Drawing | Bar mark | Dia | BBS qty (drawing) | Take-off qty (elevations) | Difference | Remark
STR-007 | 1001 | 10 | 1818 | 1818 | 0 | Elevation link counts (COL-01D M-levels) differ slightly from BBS - elevations used
STR-007 | 1002 | 10 | 3636 | 3636 | 0 | As 1001
STR-007 | 1003 | 10 | 1818 | 1818 | 0 | As 1001
STR-007 | 2001 | 20 | 512 | 512 | 0 | BBS 512 appears copied from STR-007; elevations show 368 - elevations used (RFI)
STR-007 | 2002 | 20 | 96 | 96 | 0
STR-007 | 2501 | 25 | 96 | 96 | 0
STR-007 | 2502 | 25 | 96 | 96 | 0
STR-007 | 2503 | 25 | 96 | 96 | 0
STR-007 | 2504 | 25 | 96 | 96 | 0
STR-008 | 1001 | 10 | 1083 | 1113 | 30
STR-008 | 1002 | 10 | 2166 | 2226 | 60
STR-008 | 1003 | 10 | 1083 | 1113 | 30
STR-008 | 2001 | 20 | 512 | 368 | -144
STR-008 | 2002 | 20 | 16 | 16 | 0
STR-008 | 2003 | 20 | 32 | 32 | 0
STR-008 | 2004 | 20 | 16 | 16 | 0
STR-008 | 2005 | 20 | 16 | 16 | 0
STR-008 | 2501 | 25 | 48 | 48 | 0
STR-008 | 2502 | 25 | 32 | 32 | 0
STR-008 | 2503 | 25 | 48 | 48 | 0
STR-008 | 2504 | 25 | 32 | 32 | 0
STR-008 | 2505 | 25 | 16 | 16 | 0
STR-010 | 1004 | 10 | 3036 | 3036 | 0 | Minor - elevation counts used
STR-010 | 1005 | 10 | 15426 | 15180 | -246 | Cross-ties at BBS ratio 3 per set
STR-010 | 2001 | 20 | 1026 | 1026 | 0
STR-010 | 2006 | 20 | 162 | 162 | 0
STR-010 | 2501 | 25 | 108 | 162 | 54
STR-010 | 2502 | 25 | 108 | 162 | 54
STR-010 | 2503 | 25 | 108 | 162 | 54
STR-010 | 2504 | 25 | 108 | 162 | 54
STR-011 | 1004 | 10 | 5834 | 5806 | -28
STR-011 | 1005 | 10 | 17412 | 17418 | 6
STR-011 | 2001 | 20 | 2304 | 2304 | 0
STR-011 | 2006 | 20 | 270 | 270 | 0
STR-011 | 2007 | 20 | 18 | 18 | 0
STR-011 | 2501 | 25 | 288 | 288 | 0
STR-011 | 2502 | 25 | 18 | 18 | 0
STR-011 | 2503 | 25 | 18 | 18 | 0
STR-011 | 2504 | 25 | 18 | 18 | 0
STR-011 | 2505 | 25 | 270 | 270 | 0
STR-011 | 2506 | 25 | 540 | 540 | 0
STR-012 | 1001 | 10 | 292 | 292 | 0
STR-012 | 1002 | 10 | 292 | 292 | 0
STR-012 | 1003 | 10 | 2044 | 2044 | 0
STR-012 | 1004 | 10 | 1168 | 1168 | 0
STR-012 | 2001 | 20 | 240 | 240 | 0
STR-012 | 2004 | 20 | 48 | 48 | 0
STR-012 | 2008 | 20 | 48 | 48 | 0
STR-012 | 2009 | 20 | 48 | 48 | 0
STR-012 | 2010 | 20 | 48 | 48 | 0
STR-012 | 2011 | 25 | 48 | 48 | 0

## BBS Register
REGISTER OF BAR BENDING SCHEDULES TRANSCRIBED FROM DRAWINGS (single-floor quantities)
Drawing | Element | Schedule | Measured on floors | Bar mark | Dia | Qty | Length (mm) | Weight per floor (kg)
STR-004 | Raft Foundation | Raft - bottom reinforcement | F00 | 2501 | 25 | 272 | 8725 | 9155.8642
STR-004 | Raft Foundation | Raft - bottom reinforcement | F00 | 2502 | 25 | 88 | 8375 | 2843.3642
STR-004 | Raft Foundation | Raft - bottom reinforcement | F00 | 2503 | 25 | 92 | 10387 | 3686.7438
STR-004 | Raft Foundation | Raft - bottom reinforcement | F00 | 2504 | 25 | 84 | 11025 | 3572.9167
STR-004 | Raft Foundation | Raft - bottom reinforcement | F00 | 2504A | 25 | 84 | 10600 | 3435.1852
STR-004 | Raft Foundation | Raft - bottom reinforcement | F00 | 2505 | 25 | 62 | 11375 | 2720.8719
STR-004 | Raft Foundation | Raft - bottom reinforcement | F00 | 2506 | 25 | 25 | 7425 | 716.1458
STR-004 | Raft Foundation | Raft - bottom reinforcement | F00 | 2507 | 25 | 88 | 12000 | 4074.0741
STR-004 | Raft Foundation | Raft - bottom reinforcement | F00 | 2508 | 25 | 84 | 8125 | 2633.1019
STR-004 | Raft Foundation | Raft - bottom reinforcement | F00 | 2509 | 25 | 23 | 10875 | 964.9884
STR-004 | Raft Foundation | Raft - bottom reinforcement | F00 | 2509A | 25 | 23 | 10555 | 936.5934
STR-004 | Raft Foundation | Raft - bottom reinforcement | F00 | 2510 | 25 | 23 | 10650 | 945.0231
STR-004 | Raft Foundation | Raft - bottom reinforcement | F00 | 2511 | 25 | 240 | 10400 | 9629.6296
STR-004 | Raft Foundation | Raft - bottom reinforcement | F00 | 2512 | 25 | 305 | 6325 | 7442.6119
STR-004 | Raft Foundation | Raft - bottom reinforcement | F00 | 2513 | 25 | 177 | 12000 | 8194.4444
STR-004 | Raft Foundation | Raft - bottom reinforcement | F00 | 2514 | 25 | 58 | 5675 | 1269.8688
STR-004 | Raft Foundation | Raft - bottom reinforcement | F00 | 2514A | 25 | 58 | 10550 | 2360.7253
STR-004 | Raft Foundation | Raft - bottom reinforcement | F00 | 2515 | 25 | 177 | 5750 | 3926.5046
STR-004 | Raft Foundation | Raft - bottom reinforcement | F00 | 2516 | 25 | 58 | 5800 | 1297.8395
STR-004 | Raft Foundation | Raft - bottom reinforcement | F00 | 2516A | 25 | 58 | 11075 | 2478.2022
STR-004 | Raft Foundation | Raft - bottom reinforcement | F00 | 2517 | 25 | 177 | 9000 | 6145.8333
STR-004 | Raft Foundation | Raft - bottom reinforcement | F00 | 2518 | 25 | 39 | 9050 | 1361.6898
STR-004 | Raft Foundation | Raft - bottom reinforcement | F00 | 2519 | 25 | 161 | 2175 | 1350.9838
STR-004 | Raft Foundation | Raft - bottom reinforcement | F00 | 2520 | 25 | 33 | 9000 | 1145.8333
STR-004 | Raft Foundation | Raft - bottom reinforcement | F00 | 2521 | 25 | 33 | 12000 | 1527.7778
STR-004 | Raft Foundation | Raft - bottom reinforcement | F00 | 2522 | 25 | 33 | 11887 | 1513.3912
STR-004 | Raft Foundation | Raft - bottom reinforcement | F00 | 2523 | 25 | 201 | 11525 | 8937.2106
STR-005 | Raft Foundation | Raft - additional bottom reinforcement | F00 | 2001 | 20 | 24 | 2225 | 131.8519
STR-005 | Raft Foundation | Raft - additional bottom reinforcement | F00 | 2002 | 20 | 27 | 3200 | 213.3333
STR-005 | Raft Foundation | Raft - additional bottom reinforcement | F00 | 2003 | 20 | 40 | 5000 | 493.8272
STR-005 | Raft Foundation | Raft - additional bottom reinforcement | F00 | 2004 | 20 | 34 | 4100 | 344.1975
STR-005 | Raft Foundation | Raft - additional bottom reinforcement | F00 | 2005 | 20 | 76 | 6000 | 1125.9259
STR-005 | Raft Foundation | Raft - additional bottom reinforcement | F00 | 2006 | 20 | 19 | 3350 | 157.1605
STR-005 | Raft Foundation | Raft - additional bottom reinforcement | F00 | 2501 | 25 | 80 | 5000 | 1543.2099
STR-005 | Raft Foundation | Raft - additional bottom reinforcement | F00 | 2502 | 25 | 67 | 6650 | 1718.9429
STR-005 | Raft Foundation | Raft - additional bottom reinforcement | F00 | 2503 | 25 | 111 | 4100 | 1755.787
STR-005 | Raft Foundation | Raft - additional bottom reinforcement | F00 | 2504 | 25 | 67 | 7575 | 1958.044
STR-005 | Raft Foundation | Raft - additional bottom reinforcement | F00 | 2505 | 25 | 30 | 6000 | 694.4444
STR-005 | Raft Foundation | Raft - additional bottom reinforcement | F00 | 2506 | 25 | 50 | 6100 | 1176.6975
STR-005 | Raft Foundation | Raft - additional bottom reinforcement | F00 | 2507 | 25 | 25 | 3250 | 313.4645
STR-005 | Raft Foundation | Raft - additional bottom reinforcement | F00 | 2508 | 25 | 48 | 5100 | 944.4444
STR-005 | Raft Foundation | Raft - additional bottom reinforcement | F00 | 2509 | 25 | 39 | 8075 | 1214.9884
STR-005 | Raft Foundation | Raft - additional bottom reinforcement | F00 | 2510 | 25 | 134 | 3950 | 2042.0525
STR-005 | Raft Foundation | Raft - additional bottom reinforcement | F00 | 2511 | 25 | 63 | 8000 | 1944.4444
STR-005 | Raft Foundation | Raft - additional bottom reinforcement | F00 | 2512 | 25 | 48 | 5200 | 962.963
STR-005 | Raft Foundation | Raft - additional bottom reinforcement | F00 | 2513 | 25 | 67 | 9000 | 2326.3889
STR-005 | Raft Foundation | Raft - additional bottom reinforcement | F00 | 2514 | 25 | 67 | 12000 | 3101.8519
STR-006 | Raft Foundation | Raft - top reinforcement | F00 | 2501 | 25 | 156 | 11050 | 6650.463
STR-006 | Raft Foundation | Raft - top reinforcement | F00 | 2502 | 25 | 72 | 10625 | 2951.3889
STR-006 | Raft Foundation | Raft - top reinforcement | F00 | 2503 | 25 | 156 | 10150 | 6108.7963
STR-006 | Raft Foundation | Raft - top reinforcement | F00 | 2504 | 25 | 52 | 4175 | 837.5772
STR-006 | Raft Foundation | Raft - top reinforcement | F00 | 2505 | 25 | 21 | 9550 | 773.7269
STR-006 | Raft Foundation | Raft - top reinforcement | F00 | 2506 | 25 | 72 | 3950 | 1097.2222
STR-006 | Raft Foundation | Raft - top reinforcement | F00 | 2507 | 25 | 52 | 10375 | 2081.4043
STR-006 | Raft Foundation | Raft - top reinforcement | F00 | 2508 | 25 | 157 | 5400 | 3270.8333
STR-006 | Raft Foundation | Raft - top reinforcement | F00 | 2509 | 25 | 20 | 7000 | 540.1235
STR-006 | Raft Foundation | Raft - top reinforcement | F00 | 2510 | 25 | 21 | 7750 | 627.8935
STR-006 | Raft Foundation | Raft - top reinforcement | F00 | 2511 | 25 | 209 | 10100 | 8143.9043
STR-006 | Raft Foundation | Raft - top reinforcement | F00 | 2512 | 25 | 49 | 6036 | 1141.0648
STR-006 | Raft Foundation | Raft - top reinforcement | F00 | 2513 | 25 | 124 | 9750 | 4664.3519
STR-006 | Raft Foundation | Raft - top reinforcement | F00 | 2514 | 25 | 49 | 8425 | 1592.689
STR-006 | Raft Foundation | Raft - top reinforcement | F00 | 2515 | 25 | 49 | 8400 | 1587.963
STR-006 | Raft Foundation | Raft - top reinforcement | F00 | 2516 | 25 | 124 | 12000 | 5740.7407
STR-006 | Raft Foundation | Raft - top reinforcement | F00 | 2517 | 25 | 49 | 9000 | 1701.3889
STR-006 | Raft Foundation | Raft - top reinforcement | F00 | 2518 | 25 | 27 | 10950 | 1140.625
STR-006 | Raft Foundation | Raft - top reinforcement | F00 | 2519 | 25 | 124 | 9175 | 4389.2747
STR-006 | Raft Foundation | Raft - top reinforcement | F00 | 2520 | 25 | 49 | 6925 | 1309.1242
STR-006 | Raft Foundation | Raft - top reinforcement | F00 | 2521 | 25 | 33 | 9575 | 1219.0394
STR-006 | Raft Foundation | Raft - top reinforcement | F00 | 2522 | 25 | 140 | 8725 | 4712.5772
STR-006 | Raft Foundation | Raft - top reinforcement | F00 | 2523 | 25 | 27 | 11975 | 1247.3958
STR-006 | Raft Foundation | Raft - top reinforcement | F00 | 2524 | 25 | 176 | 7625 | 5177.4691
STR-042 | Beams | M1 Level beams | F02 | 1001 | 10 | 1073 | 1700 | 1125.9877
STR-042 | Beams | M1 Level beams | F02 | 1601 | 16 | 4 | 12000 | 75.8519
STR-042 | Beams | M1 Level beams | F02 | 1602 | 16 | 2 | 7200 | 22.7556
STR-042 | Beams | M1 Level beams | F02 | 1603 | 16 | 6 | 7000 | 66.3704
STR-042 | Beams | M1 Level beams | F02 | 1604 | 16 | 2 | 5900 | 18.6469
STR-042 | Beams | M1 Level beams | F02 | 1605 | 16 | 2 | 5150 | 16.2765
STR-042 | Beams | M1 Level beams | F02 | 1606 | 16 | 3 | 8050 | 38.163
STR-042 | Beams | M1 Level beams | F02 | 1607 | 16 | 3 | 6400 | 30.3407
STR-042 | Beams | M1 Level beams | F02 | 1608 | 16 | 3 | 9250 | 43.8519
STR-042 | Beams | M1 Level beams | F02 | 1609 | 16 | 6 | 7200 | 68.2667
STR-042 | Beams | M1 Level beams | F02 | 1610 | 16 | 2 | 11700 | 36.9778
STR-042 | Beams | M1 Level beams | F02 | 1611 | 16 | 2 | 12000 | 37.9259
STR-042 | Beams | M1 Level beams | F02 | 1612 | 16 | 2 | 12000 | 37.9259
STR-042 | Beams | M1 Level beams | F02 | 1613 | 16 | 2 | 5150 | 16.2765
STR-042 | Beams | M1 Level beams | F02 | 1614 | 16 | 2 | 8850 | 27.9704
STR-042 | Beams | M1 Level beams | F02 | 1615 | 16 | 2 | 12000 | 37.9259
STR-042 | Beams | M1 Level beams | F02 | 2001 | 20 | 3 | 11200 | 82.963
STR-042 | Beams | M1 Level beams | F02 | 2002 | 20 | 6 | 9600 | 142.2222
STR-042 | Beams | M1 Level beams | F02 | 2003 | 20 | 3 | 12000 | 88.8889
STR-042 | Beams | M1 Level beams | F02 | 2004 | 20 | 3 | 7050 | 52.2222
STR-042 | Beams | M1 Level beams | F02 | 2005 | 20 | 3 | 9300 | 68.8889
STR-042 | Beams | M1 Level beams | F02 | 2006 | 20 | 3 | 9100 | 67.4074
STR-042 | Beams | M1 Level beams | F02 | 2007 | 20 | 6 | 5725 | 84.8148
STR-042 | Beams | M1 Level beams | F02 | 2008 | 20 | 3 | 9250 | 68.5185
STR-042 | Beams | M1 Level beams | F02 | 2009 | 20 | 3 | 6500 | 48.1481
STR-042 | Beams | M1 Level beams | F02 | 2010 | 20 | 3 | 5700 | 42.2222
STR-042 | Beams | M1 Level beams | F02 | 2011 | 20 | 3 | 9100 | 67.4074
STR-042 | Beams | M1 Level beams | F02 | 2501 | 25 | 3 | 11300 | 130.787
STR-042 | Beams | M1 Level beams | F02 | 2502 | 25 | 6 | 9600 | 222.2222
STR-042 | Beams | M1 Level beams | F02 | 2503 | 25 | 3 | 12000 | 138.8889
STR-042 | Beams | M1 Level beams | F02 | 2504 | 25 | 3 | 7150 | 82.7546
STR-042 | Beams | M1 Level beams | F02 | 2505 | 25 | 3 | 9300 | 107.6389
STR-042 | Beams | M1 Level beams | F02 | 2506 | 25 | 3 | 9200 | 106.4815
STR-042 | Beams | M1 Level beams | F02 | 2507 | 25 | 3 | 9850 | 114.0046
STR-042 | Beams | M1 Level beams | F02 | 2508 | 25 | 3 | 11425 | 132.2338
STR-042 | Beams | M1 Level beams | F02 | 2509 | 25 | 3 | 6850 | 79.2824
STR-042 | Beams | M1 Level beams | F02 | 2510 | 25 | 3 | 4475 | 51.794
STR-042 | Beams | M1 Level beams | F02 | 2511 | 25 | 3 | 7600 | 87.963
STR-042 | Beams | M1 Level beams | F02 | 2512 | 25 | 3 | 6800 | 78.7037
STR-042 | Beams | M1 Level beams | F02 | 2513 | 25 | 3 | 6850 | 79.2824
STR-042 | Beams | M1 Level beams | F02 | 2514 | 25 | 3 | 10975 | 127.0255
STR-042 | Beams | M1 Level beams | F02 | 2515 | 25 | 3 | 11250 | 130.2083
STR-042 | Beams | M1 Level beams | F02 | 2516 | 25 | 3 | 6650 | 76.9676
STR-042 | Beams | M1 Level beams | F02 | 2517 | 25 | 3 | 8150 | 94.3287
STR-042 | Beams | M1 Level beams | F02 | 2518 | 25 | 3 | 7600 | 87.963
STR-042 | Beams | M1 Level beams | F02 | 2519 | 25 | 3 | 10775 | 124.7106
STR-042 | Beams | M1 Level beams | F02 | 2520 | 25 | 3 | 9850 | 114.0046
STR-042 | Beams | M1 Level beams | F02 | 2521 | 25 | 3 | 8925 | 103.2986
STR-042 | Beams | M1 Level beams | F02 | 2522 | 25 | 3 | 6600 | 76.3889
STR-042 | Beams | M1 Level beams | F02 | 2523 | 25 | 3 | 7850 | 90.8565
STR-043 | Floor Slabs | M1 slab - bottom reinforcement | F02 | 1201 | 12 | 99 | 8550 | 752.4
STR-043 | Floor Slabs | M1 slab - bottom reinforcement | F02 | 1202 | 12 | 122 | 5500 | 596.4444
STR-043 | Floor Slabs | M1 slab - bottom reinforcement | F02 | 1203 | 12 | 21 | 4250 | 79.3333
STR-043 | Floor Slabs | M1 slab - bottom reinforcement | F02 | 1204 | 12 | 54 | 5250 | 252
STR-043 | Floor Slabs | M1 slab - bottom reinforcement | F02 | 1205 | 12 | 144 | 9050 | 1158.4
STR-043 | Floor Slabs | M1 slab - bottom reinforcement | F02 | 1206 | 12 | 74 | 8950 | 588.7111
STR-043 | Floor Slabs | M1 slab - bottom reinforcement | F02 | 1207 | 12 | 93 | 8850 | 731.6
STR-043 | Floor Slabs | M1 slab - bottom reinforcement | F02 | 1208 | 12 | 15 | 8775 | 117
STR-043 | Floor Slabs | M1 slab - bottom reinforcement | F02 | 1209 | 12 | 93 | 8700 | 719.2
STR-043 | Floor Slabs | M1 slab - bottom reinforcement | F02 | 1210 | 12 | 122 | 6350 | 688.6222
STR-043 | Floor Slabs | M1 slab - bottom reinforcement | F02 | 1211 | 12 | 13 | 6600 | 76.2667
STR-043 | Floor Slabs | M1 slab - bottom reinforcement | F02 | 1212 | 12 | 154 | 12000 | 1642.6667
STR-043 | Floor Slabs | M1 slab - bottom reinforcement | F02 | 1213 | 12 | 73 | 8100 | 525.6
STR-043 | Floor Slabs | M1 slab - bottom reinforcement | F02 | 1214 | 12 | 13 | 4200 | 48.5333
STR-043 | Floor Slabs | M1 slab - bottom reinforcement | F02 | 1215 | 12 | 153 | 12000 | 1632
STR-043 | Floor Slabs | M1 slab - bottom reinforcement | F02 | 1215(2) | 12 | 74 | 12000 | 789.3333
STR-043 | Floor Slabs | M1 slab - bottom reinforcement | F02 | 1216 | 12 | 37 | 5550 | 182.5333
STR-043 | Floor Slabs | M1 slab - bottom reinforcement | F02 | 1217 | 12 | 44 | 11750 | 459.5556
STR-043 | Floor Slabs | M1 slab - bottom reinforcement | F02 | 1218 | 12 | 75 | 11500 | 766.6667
STR-043 | Floor Slabs | M1 slab - bottom reinforcement | F02 | 1601 | 16 | 95 | 8375 | 1257.284
STR-043 | Floor Slabs | M1 slab - bottom reinforcement | F02 | 1602 | 16 | 95 | 8275 | 1242.2716
STR-044 | Floor Slabs | M1 slab - top reinforcement | F02 | 1219 | 12 | 60 | 10350 | 552
STR-044 | Floor Slabs | M1 slab - top reinforcement | F02 | 1220 | 12 | 32 | 5550 | 157.8667
STR-044 | Floor Slabs | M1 slab - top reinforcement | F02 | 1221 | 12 | 16 | 8250 | 117.3333
STR-044 | Floor Slabs | M1 slab - top reinforcement | F02 | 1222 | 12 | 57 | 9750 | 494
STR-044 | Floor Slabs | M1 slab - top reinforcement | F02 | 1223 | 12 | 92 | 8000 | 654.2222
STR-044 | Floor Slabs | M1 slab - top reinforcement | F02 | 1224 | 12 | 45 | 4700 | 188
STR-044 | Floor Slabs | M1 slab - top reinforcement | F02 | 1225 | 12 | 108 | 8800 | 844.8
STR-044 | Floor Slabs | M1 slab - top reinforcement | F02 | 1226 | 12 | 12 | 8700 | 92.8
STR-044 | Floor Slabs | M1 slab - top reinforcement | F02 | 1227 | 12 | 15 | 4800 | 64
STR-044 | Floor Slabs | M1 slab - top reinforcement | F02 | 1228 | 12 | 93 | 8650 | 715.0667
STR-044 | Floor Slabs | M1 slab - top reinforcement | F02 | 1229 | 12 | 93 | 4550 | 376.1333
STR-044 | Floor Slabs | M1 slab - top reinforcement | F02 | 1230 | 12 | 75 | 10150 | 676.6667
STR-044 | Floor Slabs | M1 slab - top reinforcement | F02 | 1231 | 12 | 122 | 8950 | 970.5778
STR-044 | Floor Slabs | M1 slab - top reinforcement | F02 | 1232 | 12 | 75 | 9200 | 613.3333
STR-044 | Floor Slabs | M1 slab - top reinforcement | F02 | 1233 | 12 | 37 | 5000 | 164.4444
STR-044 | Floor Slabs | M1 slab - top reinforcement | F02 | 1234 | 12 | 86 | 6400 | 489.2444
STR-044 | Floor Slabs | M1 slab - top reinforcement | F02 | 1235 | 12 | 13 | 4200 | 48.5333
STR-044 | Floor Slabs | M1 slab - top reinforcement | F02 | 1236 | 12 | 74 | 10850 | 713.6889
STR-044 | Floor Slabs | M1 slab - top reinforcement | F02 | 1237 | 12 | 74 | 9350 | 615.0222
STR-044 | Floor Slabs | M1 slab - top reinforcement | F02 | 1238 | 12 | 237 | 10700 | 2254.1333
STR-044 | Floor Slabs | M1 slab - top reinforcement | F02 | 1239 | 12 | 44 | 11750 | 459.5556
STR-044 | Floor Slabs | M1 slab - top reinforcement | F02 | 1243 | 12 | 74 | 7850 | 516.3556
STR-044 | Floor Slabs | M1 slab - top reinforcement | F02 | 1602 | 16 | 95 | 8275 | 1242.2716
STR-045 | Floor Slabs | M1 slab - additional top reinforcement | F02 | 1240 | 12 | 207 | 3000 | 552
STR-045 | Floor Slabs | M1 slab - additional top reinforcement | F02 | 1241 | 12 | 90 | 4900 | 392
STR-045 | Floor Slabs | M1 slab - additional top reinforcement | F02 | 1242 | 12 | 98 | 12000 | 1045.3333
STR-048 | Beams | First floor beams | F03 | 1001 | 10 | 693 | 1700 | 727.2222
STR-048 | Beams | First floor beams | F03 | 1002 | 10 | 270 | 1500 | 250
STR-048 | Beams | First floor beams | F03 | 1601 | 16 | 3 | 9750 | 46.2222
STR-048 | Beams | First floor beams | F03 | 1602 | 16 | 3 | 5850 | 27.7333
STR-048 | Beams | First floor beams | F03 | 1603 | 16 | 6 | 9300 | 88.1778
STR-048 | Beams | First floor beams | F03 | 1604 | 16 | 3 | 9000 | 42.6667
STR-048 | Beams | First floor beams | F03 | 1605 | 16 | 2 | 11000 | 34.7654
STR-048 | Beams | First floor beams | F03 | 1606 | 16 | 2 | 8800 | 27.8123
STR-048 | Beams | First floor beams | F03 | 1607 | 16 | 8 | 12000 | 151.7037
STR-048 | Beams | First floor beams | F03 | 1608 | 16 | 4 | 7400 | 46.7753
STR-048 | Beams | First floor beams | F03 | 1609 | 16 | 3 | 9200 | 43.6148
STR-048 | Beams | First floor beams | F03 | 1610 | 16 | 4 | 6775 | 42.8247
STR-048 | Beams | First floor beams | F03 | 1611 | 16 | 3 | 4600 | 21.8074
STR-048 | Beams | First floor beams | F03 | 1612 | 16 | 2 | 4000 | 12.642
STR-048 | Beams | First floor beams | F03 | 1613 | 16 | 2 | 11500 | 36.3457
STR-048 | Beams | First floor beams | F03 | 1614 | 16 | 2 | 11850 | 37.4519
STR-048 | Beams | First floor beams | F03 | 1615 | 16 | 12 | 3350 | 63.5259
STR-048 | Beams | First floor beams | F03 | 1616 | 16 | 10 | 2450 | 38.716
STR-048 | Beams | First floor beams | F03 | 2001 | 20 | 2 | 11750 | 58.0247
STR-048 | Beams | First floor beams | F03 | 2002 | 20 | 2 | 7300 | 36.0494
STR-048 | Beams | First floor beams | F03 | 2003 | 20 | 2 | 9400 | 46.4198
STR-048 | Beams | First floor beams | F03 | 2004 | 20 | 2 | 11900 | 58.7654
STR-048 | Beams | First floor beams | F03 | 2005 | 20 | 2 | 9550 | 47.1605
STR-048 | Beams | First floor beams | F03 | 2006 | 20 | 2 | 5900 | 29.1358
STR-048 | Beams | First floor beams | F03 | 2007 | 20 | 4 | 9300 | 91.8519
STR-048 | Beams | First floor beams | F03 | 2008 | 20 | 2 | 9100 | 44.9383
STR-048 | Beams | First floor beams | F03 | 2009 | 20 | 3 | 8200 | 60.7407
STR-048 | Beams | First floor beams | F03 | 2010 | 20 | 3 | 6550 | 48.5185
STR-048 | Beams | First floor beams | F03 | 2011 | 20 | 3 | 8200 | 60.7407
STR-048 | Beams | First floor beams | F03 | 2012 | 20 | 3 | 9250 | 68.5185
STR-048 | Beams | First floor beams | F03 | 2013 | 20 | 3 | 5700 | 42.2222
STR-048 | Beams | First floor beams | F03 | 2014 | 20 | 3 | 9400 | 69.6296
STR-048 | Beams | First floor beams | F03 | 2015 | 20 | 3 | 4600 | 34.0741
STR-048 | Beams | First floor beams | F03 | 2501 | 25 | 3 | 10750 | 124.4213
STR-048 | Beams | First floor beams | F03 | 2502 | 25 | 5 | 7400 | 142.7469
STR-048 | Beams | First floor beams | F03 | 2503 | 25 | 8 | 9400 | 290.1235
STR-048 | Beams | First floor beams | F03 | 2504 | 25 | 3 | 12000 | 138.8889
STR-048 | Beams | First floor beams | F03 | 2505 | 25 | 2 | 11600 | 89.5062
STR-048 | Beams | First floor beams | F03 | 2506 | 25 | 2 | 11900 | 91.821
STR-048 | Beams | First floor beams | F03 | 2507 | 25 | 3 | 9850 | 114.0046
STR-048 | Beams | First floor beams | F03 | 2508 | 25 | 3 | 5850 | 67.7083
STR-048 | Beams | First floor beams | F03 | 2509 | 25 | 3 | 9300 | 107.6389
STR-048 | Beams | First floor beams | F03 | 2510 | 25 | 3 | 9100 | 105.3241
STR-048 | Beams | First floor beams | F03 | 2511 | 25 | 3 | 10475 | 121.2384
STR-048 | Beams | First floor beams | F03 | 2512 | 25 | 3 | 4800 | 55.5556
STR-048 | Beams | First floor beams | F03 | 2513 | 25 | 3 | 10750 | 124.4213
STR-048 | Beams | First floor beams | F03 | 2514 | 25 | 3 | 8400 | 97.2222
STR-048 | Beams | First floor beams | F03 | 2515 | 25 | 3 | 10100 | 116.8981
STR-048 | Beams | First floor beams | F03 | 2516 | 25 | 3 | 9500 | 109.9537
STR-048 | Beams | First floor beams | F03 | 2517 | 25 | 3 | 5850 | 67.7083
STR-048 | Beams | First floor beams | F03 | 2518 | 25 | 3 | 8000 | 92.5926
STR-048 | Beams | First floor beams | F03 | 2519 | 25 | 3 | 8700 | 100.6944
STR-048 | Beams | First floor beams | F03 | 2520 | 25 | 3 | 5900 | 68.287
STR-048 | Beams | First floor beams | F03 | 2521 | 25 | 30 | 6450 | 746.5278
STR-049 | Floor Slabs | First floor slab - bottom | F03 | 1201 | 12 | 99 | 8550 | 752.4
STR-049 | Floor Slabs | First floor slab - bottom | F03 | 1202 | 12 | 122 | 5500 | 596.4444
STR-049 | Floor Slabs | First floor slab - bottom | F03 | 1203 | 12 | 21 | 4250 | 79.3333
STR-049 | Floor Slabs | First floor slab - bottom | F03 | 1204 | 12 | 54 | 5250 | 252
STR-049 | Floor Slabs | First floor slab - bottom | F03 | 1205 | 12 | 144 | 9050 | 1158.4
STR-049 | Floor Slabs | First floor slab - bottom | F03 | 1206 | 12 | 74 | 8950 | 588.7111
STR-049 | Floor Slabs | First floor slab - bottom | F03 | 1207 | 12 | 93 | 8850 | 731.6
STR-049 | Floor Slabs | First floor slab - bottom | F03 | 1208 | 12 | 15 | 8775 | 117
STR-049 | Floor Slabs | First floor slab - bottom | F03 | 1209 | 12 | 93 | 8700 | 719.2
STR-049 | Floor Slabs | First floor slab - bottom | F03 | 1210 | 12 | 122 | 6350 | 688.6222
STR-049 | Floor Slabs | First floor slab - bottom | F03 | 1211 | 12 | 13 | 6600 | 76.2667
STR-049 | Floor Slabs | First floor slab - bottom | F03 | 1212 | 12 | 154 | 12000 | 1642.6667
STR-049 | Floor Slabs | First floor slab - bottom | F03 | 1213 | 12 | 73 | 8100 | 525.6
STR-049 | Floor Slabs | First floor slab - bottom | F03 | 1214 | 12 | 13 | 4200 | 48.5333
STR-049 | Floor Slabs | First floor slab - bottom | F03 | 1215 | 12 | 74 | 12000 | 789.3333
STR-049 | Floor Slabs | First floor slab - bottom | F03 | 1216 | 12 | 37 | 5550 | 182.5333
STR-049 | Floor Slabs | First floor slab - bottom | F03 | 1217 | 12 | 44 | 11750 | 459.5556
STR-049 | Floor Slabs | First floor slab - bottom | F03 | 1218 | 12 | 75 | 11500 | 766.6667
STR-049 | Floor Slabs | First floor slab - bottom | F03 | 1601 | 16 | 95 | 8375 | 1257.284
STR-049 | Floor Slabs | First floor slab - bottom | F03 | 1602 | 16 | 95 | 8275 | 1242.2716
STR-050 | Floor Slabs | First floor slab - top | F03 | 1223 | 12 | 126 | 8275 | 926.8
STR-050 | Floor Slabs | First floor slab - top | F03 | 1224 | 12 | 106 | 11000 | 1036.4444
STR-050 | Floor Slabs | First floor slab - top | F03 | 1225 | 12 | 62 | 9800 | 540.0889
STR-050 | Floor Slabs | First floor slab - top | F03 | 1226 | 12 | 106 | 8000 | 753.7778
STR-050 | Floor Slabs | First floor slab - top | F03 | 1227 | 12 | 106 | 8800 | 829.1556
STR-050 | Floor Slabs | First floor slab - top | F03 | 1228 | 12 | 13 | 3225 | 37.2667
STR-050 | Floor Slabs | First floor slab - top | F03 | 1229 | 12 | 21 | 8650 | 161.4667
STR-050 | Floor Slabs | First floor slab - top | F03 | 1230 | 12 | 47 | 9400 | 392.7111
STR-050 | Floor Slabs | First floor slab - top | F03 | 1231 | 12 | 106 | 8650 | 815.0222
STR-050 | Floor Slabs | First floor slab - top | F03 | 1232 | 12 | 106 | 4600 | 433.4222
STR-050 | Floor Slabs | First floor slab - top | F03 | 1233 | 12 | 95 | 8375 | 707.2222
STR-050 | Floor Slabs | First floor slab - top | F03 | 1234 | 12 | 162 | 10150 | 1461.6
STR-050 | Floor Slabs | First floor slab - top | F03 | 1235 | 12 | 36 | 3750 | 120
STR-050 | Floor Slabs | First floor slab - top | F03 | 1236 | 12 | 74 | 9350 | 615.0222
STR-050 | Floor Slabs | First floor slab - top | F03 | 1237 | 12 | 23 | 12000 | 245.3333
STR-050 | Floor Slabs | First floor slab - top | F03 | 1238 | 12 | 74 | 10850 | 713.6889
STR-050 | Floor Slabs | First floor slab - top | F03 | 1239 | 12 | 357 | 8800 | 2792.5333
STR-050 | Floor Slabs | First floor slab - top | F03 | 1240 | 12 | 212 | 11200 | 2110.5778
STR-050 | Floor Slabs | First floor slab - top | F03 | 1241 | 12 | 7 | 8500 | 52.8889
STR-050 | Floor Slabs | First floor slab - top | F03 | 1242 | 12 | 73 | 9350 | 606.7111
STR-050 | Floor Slabs | First floor slab - top | F03 | 1243 | 12 | 13 | 10700 | 123.6444
STR-050 | Floor Slabs | First floor slab - top | F03 | 1244 | 12 | 73 | 10850 | 704.0444
STR-051 | Floor Slabs | First floor slab - additional top | F03 | 1245 | 12 | 390 | 3000 | 1040
STR-051 | Floor Slabs | First floor slab - additional top | F03 | 1246 | 12 | 98 | 6350 | 553.1556
STR-051 | Floor Slabs | First floor slab - additional top | F03 | 1601 | 16 | 6 | 3000 | 28.4444
STR-054 | Beams | M2 Level beams | F04 | 1001 | 10 | 614 | 1700 | 644.321
STR-054 | Beams | M2 Level beams | F04 | 1601 | 16 | 6 | 12000 | 113.7778
STR-054 | Beams | M2 Level beams | F04 | 1602 | 16 | 2 | 7275 | 22.9926
STR-054 | Beams | M2 Level beams | F04 | 1603 | 16 | 2 | 5150 | 16.2765
STR-054 | Beams | M2 Level beams | F04 | 1604 | 16 | 3 | 8100 | 38.4
STR-054 | Beams | M2 Level beams | F04 | 1605 | 16 | 3 | 6400 | 30.3407
STR-054 | Beams | M2 Level beams | F04 | 1606 | 16 | 3 | 9300 | 44.0889
STR-054 | Beams | M2 Level beams | F04 | 1607 | 16 | 4 | 6750 | 42.6667
STR-054 | Beams | M2 Level beams | F04 | 1608 | 16 | 2 | 8875 | 28.0494
STR-054 | Beams | M2 Level beams | F04 | 1609 | 16 | 2 | 12000 | 37.9259
STR-054 | Beams | M2 Level beams | F04 | 1610 | 16 | 6 | 7000 | 66.3704
STR-054 | Beams | M2 Level beams | F04 | 1611 | 16 | 2 | 5900 | 18.6469
STR-054 | Beams | M2 Level beams | F04 | 2001 | 20 | 3 | 11100 | 82.2222
STR-054 | Beams | M2 Level beams | F04 | 2002 | 20 | 3 | 9300 | 68.8889
STR-054 | Beams | M2 Level beams | F04 | 2003 | 20 | 3 | 12000 | 88.8889
STR-054 | Beams | M2 Level beams | F04 | 2004 | 20 | 3 | 7000 | 51.8519
STR-054 | Beams | M2 Level beams | F04 | 2005 | 20 | 6 | 9300 | 137.7778
STR-054 | Beams | M2 Level beams | F04 | 2006 | 20 | 3 | 9000 | 66.6667
STR-054 | Beams | M2 Level beams | F04 | 2007 | 20 | 6 | 5750 | 85.1852
STR-054 | Beams | M2 Level beams | F04 | 2008 | 20 | 3 | 8200 | 60.7407
STR-054 | Beams | M2 Level beams | F04 | 2009 | 20 | 3 | 6500 | 48.1481
STR-054 | Beams | M2 Level beams | F04 | 2010 | 20 | 3 | 5700 | 42.2222
STR-054 | Beams | M2 Level beams | F04 | 2011 | 20 | 3 | 9400 | 69.6296
STR-054 | Beams | M2 Level beams | F04 | 2501 | 25 | 3 | 11200 | 129.6296
STR-054 | Beams | M2 Level beams | F04 | 2502 | 25 | 3 | 9400 | 108.7963
STR-054 | Beams | M2 Level beams | F04 | 2503 | 25 | 3 | 12000 | 138.8889
STR-054 | Beams | M2 Level beams | F04 | 2504 | 25 | 3 | 7100 | 82.1759
STR-054 | Beams | M2 Level beams | F04 | 2505 | 25 | 6 | 9300 | 215.2778
STR-054 | Beams | M2 Level beams | F04 | 2506 | 25 | 3 | 9100 | 105.3241
STR-054 | Beams | M2 Level beams | F04 | 2507 | 25 | 3 | 10675 | 123.5532
STR-054 | Beams | M2 Level beams | F04 | 2508 | 25 | 3 | 9300 | 107.6389
STR-054 | Beams | M2 Level beams | F04 | 2509 | 25 | 3 | 8925 | 103.2986
STR-054 | Beams | M2 Level beams | F04 | 2510 | 25 | 3 | 6650 | 76.9676
STR-054 | Beams | M2 Level beams | F04 | 2511 | 25 | 3 | 7950 | 92.0139
STR-054 | Beams | M2 Level beams | F04 | 2512 | 25 | 3 | 9900 | 114.5833
STR-054 | Beams | M2 Level beams | F04 | 2513 | 25 | 3 | 4450 | 51.5046
STR-054 | Beams | M2 Level beams | F04 | 2514 | 25 | 3 | 6750 | 78.125
STR-054 | Beams | M2 Level beams | F04 | 2515 | 25 | 3 | 8325 | 96.3542
STR-055 | Floor Slabs | M2 slab - bottom | F04 | 1201 | 12 | 99 | 8550 | 752.4
STR-055 | Floor Slabs | M2 slab - bottom | F04 | 1202 | 12 | 122 | 5500 | 596.4444
STR-055 | Floor Slabs | M2 slab - bottom | F04 | 1203 | 12 | 21 | 4250 | 79.3333
STR-055 | Floor Slabs | M2 slab - bottom | F04 | 1204 | 12 | 54 | 5250 | 252
STR-055 | Floor Slabs | M2 slab - bottom | F04 | 1205 | 12 | 144 | 9050 | 1158.4
STR-055 | Floor Slabs | M2 slab - bottom | F04 | 1206 | 12 | 74 | 8950 | 588.7111
STR-055 | Floor Slabs | M2 slab - bottom | F04 | 1207 | 12 | 93 | 8850 | 731.6
STR-055 | Floor Slabs | M2 slab - bottom | F04 | 1208 | 12 | 15 | 8775 | 117
STR-055 | Floor Slabs | M2 slab - bottom | F04 | 1209 | 12 | 93 | 8700 | 719.2
STR-055 | Floor Slabs | M2 slab - bottom | F04 | 1210 | 12 | 122 | 6350 | 688.6222
STR-055 | Floor Slabs | M2 slab - bottom | F04 | 1211 | 12 | 13 | 6600 | 76.2667
STR-055 | Floor Slabs | M2 slab - bottom | F04 | 1212 | 12 | 154 | 12000 | 1642.6667
STR-055 | Floor Slabs | M2 slab - bottom | F04 | 1213 | 12 | 73 | 8100 | 525.6
STR-055 | Floor Slabs | M2 slab - bottom | F04 | 1214 | 12 | 13 | 4200 | 48.5333
STR-055 | Floor Slabs | M2 slab - bottom | F04 | 1215 | 12 | 153 | 12000 | 1632
STR-055 | Floor Slabs | M2 slab - bottom | F04 | 1216 | 12 | 37 | 5550 | 182.5333
STR-055 | Floor Slabs | M2 slab - bottom | F04 | 1217 | 12 | 44 | 11750 | 459.5556
STR-055 | Floor Slabs | M2 slab - bottom | F04 | 1218 | 12 | 75 | 11500 | 766.6667
STR-055 | Floor Slabs | M2 slab - bottom | F04 | 1601 | 16 | 95 | 8375 | 1257.284
STR-055 | Floor Slabs | M2 slab - bottom | F04 | 1602 | 16 | 95 | 8275 | 1242.2716
STR-056 | Floor Slabs | M2 slab - top | F04 | 1219 | 12 | 60 | 10350 | 552
STR-056 | Floor Slabs | M2 slab - top | F04 | 1220 | 12 | 32 | 5550 | 157.8667
STR-056 | Floor Slabs | M2 slab - top | F04 | 1221 | 12 | 16 | 8250 | 117.3333
STR-056 | Floor Slabs | M2 slab - top | F04 | 1222 | 12 | 57 | 9750 | 494
STR-056 | Floor Slabs | M2 slab - top | F04 | 1223 | 12 | 92 | 8000 | 654.2222
STR-056 | Floor Slabs | M2 slab - top | F04 | 1224 | 12 | 45 | 4700 | 188
STR-056 | Floor Slabs | M2 slab - top | F04 | 1225 | 12 | 108 | 8800 | 844.8
STR-056 | Floor Slabs | M2 slab - top | F04 | 1226 | 12 | 12 | 8700 | 92.8
STR-056 | Floor Slabs | M2 slab - top | F04 | 1227 | 12 | 15 | 4800 | 64
STR-056 | Floor Slabs | M2 slab - top | F04 | 1228 | 12 | 93 | 8650 | 715.0667
STR-056 | Floor Slabs | M2 slab - top | F04 | 1229 | 12 | 93 | 4550 | 376.1333
STR-056 | Floor Slabs | M2 slab - top | F04 | 1230 | 12 | 75 | 10150 | 676.6667
STR-056 | Floor Slabs | M2 slab - top | F04 | 1231 | 12 | 122 | 8950 | 970.5778
STR-056 | Floor Slabs | M2 slab - top | F04 | 1232 | 12 | 75 | 9200 | 613.3333
STR-056 | Floor Slabs | M2 slab - top | F04 | 1233 | 12 | 37 | 5000 | 164.4444
STR-056 | Floor Slabs | M2 slab - top | F04 | 1234 | 12 | 86 | 6400 | 489.2444
STR-056 | Floor Slabs | M2 slab - top | F04 | 1235 | 12 | 13 | 4200 | 48.5333
STR-056 | Floor Slabs | M2 slab - top | F04 | 1236 | 12 | 74 | 10850 | 713.6889
STR-056 | Floor Slabs | M2 slab - top | F04 | 1237 | 12 | 74 | 9350 | 615.0222
STR-056 | Floor Slabs | M2 slab - top | F04 | 1238 | 12 | 237 | 10700 | 2254.1333
STR-056 | Floor Slabs | M2 slab - top | F04 | 1239 | 12 | 44 | 11750 | 459.5556
STR-056 | Floor Slabs | M2 slab - top | F04 | 1602 | 16 | 95 | 8275 | 1242.2716
STR-057 | Floor Slabs | M2 slab - additional top | F04 | 1240 | 12 | 207 | 3000 | 552
STR-057 | Floor Slabs | M2 slab - additional top | F04 | 1241 | 12 | 90 | 4900 | 392
STR-057 | Floor Slabs | M2 slab - additional top | F04 | 1242 | 12 | 98 | 6350 | 553.1556
STR-060 | Beams | Second floor beams | F05 | 1001 | 10 | 621 | 1700 | 651.6667
STR-060 | Beams | Second floor beams | F05 | 1002 | 10 | 270 | 1500 | 250
STR-060 | Beams | Second floor beams | F05 | 1601 | 16 | 3 | 9750 | 46.2222
STR-060 | Beams | Second floor beams | F05 | 1602 | 16 | 3 | 5850 | 27.7333
STR-060 | Beams | Second floor beams | F05 | 1603 | 16 | 6 | 9300 | 88.1778
STR-060 | Beams | Second floor beams | F05 | 1604 | 16 | 3 | 9000 | 42.6667
STR-060 | Beams | Second floor beams | F05 | 1605 | 16 | 2 | 11000 | 34.7654
STR-060 | Beams | Second floor beams | F05 | 1606 | 16 | 2 | 8800 | 27.8123
STR-060 | Beams | Second floor beams | F05 | 1607 | 16 | 8 | 12000 | 151.7037
STR-060 | Beams | Second floor beams | F05 | 1608 | 16 | 4 | 7400 | 46.7753
STR-060 | Beams | Second floor beams | F05 | 1609 | 16 | 3 | 9200 | 43.6148
STR-060 | Beams | Second floor beams | F05 | 1610 | 16 | 4 | 6775 | 42.8247
STR-060 | Beams | Second floor beams | F05 | 1611 | 16 | 3 | 4600 | 21.8074
STR-060 | Beams | Second floor beams | F05 | 1612 | 16 | 2 | 4000 | 12.642
STR-060 | Beams | Second floor beams | F05 | 1613 | 16 | 2 | 11500 | 36.3457
STR-060 | Beams | Second floor beams | F05 | 1614 | 16 | 2 | 11850 | 37.4519
STR-060 | Beams | Second floor beams | F05 | 1615 | 16 | 12 | 3350 | 63.5259
STR-060 | Beams | Second floor beams | F05 | 1616 | 16 | 4 | 2450 | 15.4864
STR-060 | Beams | Second floor beams | F05 | 2001 | 20 | 2 | 11750 | 58.0247
STR-060 | Beams | Second floor beams | F05 | 2002 | 20 | 2 | 7300 | 36.0494
STR-060 | Beams | Second floor beams | F05 | 2003 | 20 | 2 | 9400 | 46.4198
STR-060 | Beams | Second floor beams | F05 | 2004 | 20 | 2 | 11900 | 58.7654
STR-060 | Beams | Second floor beams | F05 | 2005 | 20 | 2 | 9550 | 47.1605
STR-060 | Beams | Second floor beams | F05 | 2006 | 20 | 2 | 5900 | 29.1358
STR-060 | Beams | Second floor beams | F05 | 2007 | 20 | 4 | 9300 | 91.8519
STR-060 | Beams | Second floor beams | F05 | 2008 | 20 | 2 | 9100 | 44.9383
STR-060 | Beams | Second floor beams | F05 | 2009 | 20 | 3 | 8200 | 60.7407
STR-060 | Beams | Second floor beams | F05 | 2010 | 20 | 3 | 6550 | 48.5185
STR-060 | Beams | Second floor beams | F05 | 2011 | 20 | 3 | 8200 | 60.7407
STR-060 | Beams | Second floor beams | F05 | 2012 | 20 | 3 | 9250 | 68.5185
STR-060 | Beams | Second floor beams | F05 | 2013 | 20 | 3 | 5700 | 42.2222
STR-060 | Beams | Second floor beams | F05 | 2014 | 20 | 3 | 9400 | 69.6296
STR-060 | Beams | Second floor beams | F05 | 2015 | 20 | 3 | 4600 | 34.0741
STR-060 | Beams | Second floor beams | F05 | 2501 | 25 | 3 | 11200 | 129.6296
STR-060 | Beams | Second floor beams | F05 | 2502 | 25 | 3 | 9400 | 108.7963
STR-060 | Beams | Second floor beams | F05 | 2503 | 25 | 3 | 12000 | 138.8889
STR-060 | Beams | Second floor beams | F05 | 2504 | 25 | 3 | 7100 | 82.1759
STR-060 | Beams | Second floor beams | F05 | 2505 | 25 | 6 | 9300 | 215.2778
STR-060 | Beams | Second floor beams | F05 | 2506 | 25 | 3 | 9000 | 104.1667
STR-060 | Beams | Second floor beams | F05 | 2507 | 25 | 3 | 9850 | 114.0046
STR-060 | Beams | Second floor beams | F05 | 2508 | 25 | 3 | 5850 | 67.7083
STR-060 | Beams | Second floor beams | F05 | 2509 | 25 | 3 | 9300 | 107.6389
STR-060 | Beams | Second floor beams | F05 | 2510 | 25 | 3 | 9100 | 105.3241
STR-060 | Beams | Second floor beams | F05 | 2511 | 25 | 3 | 10475 | 121.2384
STR-060 | Beams | Second floor beams | F05 | 2512 | 25 | 3 | 4800 | 55.5556
STR-060 | Beams | Second floor beams | F05 | 2513 | 25 | 3 | 10750 | 124.4213
STR-060 | Beams | Second floor beams | F05 | 2514 | 25 | 3 | 8400 | 97.2222
STR-060 | Beams | Second floor beams | F05 | 2515 | 25 | 3 | 10100 | 116.8981
STR-060 | Beams | Second floor beams | F05 | 2516 | 25 | 3 | 9500 | 109.9537
STR-060 | Beams | Second floor beams | F05 | 2517 | 25 | 3 | 5850 | 67.7083
STR-060 | Beams | Second floor beams | F05 | 2518 | 25 | 3 | 8000 | 92.5926
STR-060 | Beams | Second floor beams | F05 | 2519 | 25 | 3 | 8700 | 100.6944
STR-060 | Beams | Second floor beams | F05 | 2520 | 25 | 3 | 5900 | 68.287
STR-060 | Beams | Second floor beams | F05 | 2521 | 25 | 12 | 6450 | 298.6111
STR-061 | Floor Slabs | Second floor slab - bottom | F05 | 1201 | 12 | 114 | 8250 | 836
STR-061 | Floor Slabs | Second floor slab - bottom | F05 | 1202 | 12 | 141 | 9250 | 1159.3333
STR-061 | Floor Slabs | Second floor slab - bottom | F05 | 1203 | 12 | 141 | 5500 | 689.3333
STR-061 | Floor Slabs | Second floor slab - bottom | F05 | 1204 | 12 | 62 | 5250 | 289.3333
STR-061 | Floor Slabs | Second floor slab - bottom | F05 | 1205 | 12 | 224 | 9050 | 1801.9556
STR-061 | Floor Slabs | Second floor slab - bottom | F05 | 1206 | 12 | 13 | 3275 | 37.8444
STR-061 | Floor Slabs | Second floor slab - bottom | F05 | 1207 | 12 | 21 | 4775 | 89.1333
STR-061 | Floor Slabs | Second floor slab - bottom | F05 | 1208 | 12 | 47 | 5500 | 229.7778
STR-061 | Floor Slabs | Second floor slab - bottom | F05 | 1209 | 12 | 105 | 8850 | 826
STR-061 | Floor Slabs | Second floor slab - bottom | F05 | 1210 | 12 | 140 | 8550 | 1064
STR-061 | Floor Slabs | Second floor slab - bottom | F05 | 1211 | 12 | 126 | 8275 | 926.8
STR-061 | Floor Slabs | Second floor slab - bottom | F05 | 1212 | 12 | 82 | 11300 | 823.6444
STR-061 | Floor Slabs | Second floor slab - bottom | F05 | 1213 | 12 | 36 | 10250 | 328
STR-061 | Floor Slabs | Second floor slab - bottom | F05 | 1214 | 12 | 158 | 11000 | 1544.8889
STR-061 | Floor Slabs | Second floor slab - bottom | F05 | 1215 | 12 | 23 | 8300 | 169.6889
STR-061 | Floor Slabs | Second floor slab - bottom | F05 | 1216 | 12 | 122 | 6400 | 694.0444
STR-061 | Floor Slabs | Second floor slab - bottom | F05 | 1217 | 12 | 74 | 12000 | 789.3333
STR-061 | Floor Slabs | Second floor slab - bottom | F05 | 1218 | 12 | 351 | 11750 | 3666
STR-061 | Floor Slabs | Second floor slab - bottom | F05 | 1219 | 12 | 75 | 11475 | 765
STR-061 | Floor Slabs | Second floor slab - bottom | F05 | 1220 | 12 | 7 | 6350 | 39.5111
STR-061 | Floor Slabs | Second floor slab - bottom | F05 | 1221 | 12 | 13 | 12000 | 138.6667
STR-061 | Floor Slabs | Second floor slab - bottom | F05 | 1222 | 12 | 73 | 6875 | 446.1111
STR-062 | Floor Slabs | Second floor slab - top | F05 | 1223 | 12 | 126 | 8275 | 926.8
STR-062 | Floor Slabs | Second floor slab - top | F05 | 1224 | 12 | 106 | 11000 | 1036.4444
STR-062 | Floor Slabs | Second floor slab - top | F05 | 1225 | 12 | 62 | 9800 | 540.0889
STR-062 | Floor Slabs | Second floor slab - top | F05 | 1226 | 12 | 106 | 8000 | 753.7778
STR-062 | Floor Slabs | Second floor slab - top | F05 | 1227 | 12 | 106 | 8800 | 829.1556
STR-062 | Floor Slabs | Second floor slab - top | F05 | 1228 | 12 | 13 | 3225 | 37.2667
STR-062 | Floor Slabs | Second floor slab - top | F05 | 1229 | 12 | 21 | 8650 | 161.4667
STR-062 | Floor Slabs | Second floor slab - top | F05 | 1230 | 12 | 47 | 9400 | 392.7111
STR-062 | Floor Slabs | Second floor slab - top | F05 | 1231 | 12 | 106 | 8650 | 815.0222
STR-062 | Floor Slabs | Second floor slab - top | F05 | 1232 | 12 | 106 | 4600 | 433.4222
STR-062 | Floor Slabs | Second floor slab - top | F05 | 1233 | 12 | 95 | 8375 | 707.2222
STR-062 | Floor Slabs | Second floor slab - top | F05 | 1234 | 12 | 162 | 10150 | 1461.6
STR-062 | Floor Slabs | Second floor slab - top | F05 | 1235 | 12 | 36 | 3750 | 120
STR-062 | Floor Slabs | Second floor slab - top | F05 | 1236 | 12 | 74 | 9350 | 615.0222
STR-062 | Floor Slabs | Second floor slab - top | F05 | 1237 | 12 | 23 | 12000 | 245.3333
STR-062 | Floor Slabs | Second floor slab - top | F05 | 1238 | 12 | 74 | 10850 | 713.6889
STR-062 | Floor Slabs | Second floor slab - top | F05 | 1239 | 12 | 357 | 8800 | 2792.5333
STR-062 | Floor Slabs | Second floor slab - top | F05 | 1240 | 12 | 212 | 11200 | 2110.5778
STR-062 | Floor Slabs | Second floor slab - top | F05 | 1241 | 12 | 7 | 8500 | 52.8889
STR-062 | Floor Slabs | Second floor slab - top | F05 | 1242 | 12 | 73 | 9350 | 606.7111
STR-062 | Floor Slabs | Second floor slab - top | F05 | 1243 | 12 | 13 | 10700 | 123.6444
STR-062 | Floor Slabs | Second floor slab - top | F05 | 1244 | 12 | 73 | 10850 | 704.0444
STR-063 | Floor Slabs | Second floor slab - additional top | F05 | 1245 | 12 | 390 | 3000 | 1040
STR-063 | Floor Slabs | Second floor slab - additional top | F05 | 1246 | 12 | 98 | 6350 | 553.1556
STR-063 | Floor Slabs | Second floor slab - additional top | F05 | 1601 | 16 | 6 | 3000 | 28.4444
STR-066 | Beams | Mezzanine floor beams | F06 | 1001 | 10 | 552 | 1700 | 579.2593
STR-066 | Beams | Mezzanine floor beams | F06 | 1601 | 16 | 4 | 12000 | 75.8519
STR-066 | Beams | Mezzanine floor beams | F06 | 1602 | 16 | 2 | 7275 | 22.9926
STR-066 | Beams | Mezzanine floor beams | F06 | 1603 | 16 | 2 | 7975 | 25.2049
STR-066 | Beams | Mezzanine floor beams | F06 | 1604 | 16 | 3 | 5150 | 24.4148
STR-066 | Beams | Mezzanine floor beams | F06 | 1605 | 16 | 4 | 9300 | 58.7852
STR-066 | Beams | Mezzanine floor beams | F06 | 1606 | 16 | 2 | 6800 | 21.4914
STR-066 | Beams | Mezzanine floor beams | F06 | 1607 | 16 | 4 | 8750 | 55.3086
STR-066 | Beams | Mezzanine floor beams | F06 | 1608 | 16 | 6 | 5900 | 55.9407
STR-066 | Beams | Mezzanine floor beams | F06 | 1609 | 16 | 6 | 7000 | 66.3704
STR-066 | Beams | Mezzanine floor beams | F06 | 2001 | 20 | 3 | 11100 | 82.2222
STR-066 | Beams | Mezzanine floor beams | F06 | 2002 | 20 | 3 | 9300 | 68.8889
STR-066 | Beams | Mezzanine floor beams | F06 | 2003 | 20 | 3 | 12000 | 88.8889
STR-066 | Beams | Mezzanine floor beams | F06 | 2004 | 20 | 3 | 7000 | 51.8519
STR-066 | Beams | Mezzanine floor beams | F06 | 2005 | 20 | 6 | 9300 | 137.7778
STR-066 | Beams | Mezzanine floor beams | F06 | 2006 | 20 | 3 | 9000 | 66.6667
STR-066 | Beams | Mezzanine floor beams | F06 | 2007 | 20 | 3 | 5750 | 42.5926
STR-066 | Beams | Mezzanine floor beams | F06 | 2008 | 20 | 3 | 5750 | 42.5926
STR-066 | Beams | Mezzanine floor beams | F06 | 2009 | 20 | 3 | 8200 | 60.7407
STR-066 | Beams | Mezzanine floor beams | F06 | 2010 | 20 | 3 | 6550 | 48.5185
STR-066 | Beams | Mezzanine floor beams | F06 | 2011 | 20 | 3 | 8200 | 60.7407
STR-066 | Beams | Mezzanine floor beams | F06 | 2012 | 20 | 3 | 9250 | 68.5185
STR-066 | Beams | Mezzanine floor beams | F06 | 2013 | 20 | 3 | 5700 | 42.2222
STR-066 | Beams | Mezzanine floor beams | F06 | 2014 | 20 | 3 | 9400 | 69.6296
STR-066 | Beams | Mezzanine floor beams | F06 | 2015 | 20 | 6 | 9125 | 135.1852
STR-066 | Beams | Mezzanine floor beams | F06 | 2016 | 20 | 6 | 7000 | 103.7037
STR-066 | Beams | Mezzanine floor beams | F06 | 2501 | 25 | 3 | 11200 | 129.6296
STR-066 | Beams | Mezzanine floor beams | F06 | 2502 | 25 | 3 | 9400 | 108.7963
STR-066 | Beams | Mezzanine floor beams | F06 | 2503 | 25 | 3 | 12000 | 138.8889
STR-066 | Beams | Mezzanine floor beams | F06 | 2504 | 25 | 3 | 7100 | 82.1759
STR-066 | Beams | Mezzanine floor beams | F06 | 2505 | 25 | 6 | 9300 | 215.2778
STR-066 | Beams | Mezzanine floor beams | F06 | 2506 | 25 | 3 | 9100 | 105.3241
STR-066 | Beams | Mezzanine floor beams | F06 | 2507 | 25 | 3 | 9075 | 105.0347
STR-067 | Floor Slabs | Mezzanine slab - bottom | F06 | 1201 | 12 | 389 | 8600 | 2973.6889
STR-067 | Floor Slabs | Mezzanine slab - bottom | F06 | 1202 | 12 | 432 | 5500 | 2112
STR-067 | Floor Slabs | Mezzanine slab - bottom | F06 | 1203 | 12 | 16 | 4450 | 63.2889
STR-067 | Floor Slabs | Mezzanine slab - bottom | F06 | 1204 | 12 | 454 | 5250 | 2118.6667
STR-067 | Floor Slabs | Mezzanine slab - bottom | F06 | 1205 | 12 | 16 | 9050 | 128.7111
STR-067 | Floor Slabs | Mezzanine slab - bottom | F06 | 1206 | 12 | 58 | 8950 | 461.4222
STR-067 | Floor Slabs | Mezzanine slab - bottom | F06 | 1207 | 12 | 47 | 8850 | 369.7333
STR-067 | Floor Slabs | Mezzanine slab - bottom | F06 | 1208 | 12 | 269 | 8900 | 2128.0889
STR-067 | Floor Slabs | Mezzanine slab - bottom | F06 | 1209 | 12 | 15 | 8650 | 115.3333
STR-067 | Floor Slabs | Mezzanine slab - bottom | F06 | 1210 | 12 | 7 | 8275 | 51.4889
STR-067 | Floor Slabs | Mezzanine slab - bottom | F06 | 1211 | 12 | 269 | 6350 | 1518.3556
STR-067 | Floor Slabs | Mezzanine slab - bottom | F06 | 1212 | 12 | 163 | 12000 | 1738.6667
STR-067 | Floor Slabs | Mezzanine slab - bottom | F06 | 1213 | 12 | 36 | 6875 | 220
STR-067 | Floor Slabs | Mezzanine slab - bottom | F06 | 1214 | 12 | 341 | 3950 | 1197.2889
STR-067 | Floor Slabs | Mezzanine slab - bottom | F06 | 1215 | 12 | 319 | 12000 | 3402.6667
STR-067 | Floor Slabs | Mezzanine slab - bottom | F06 | 1216 | 12 | 9 | 7375 | 59
STR-067 | Floor Slabs | Mezzanine slab - bottom | F06 | 1217 | 12 | 153 | 11750 | 1598
STR-067 | Floor Slabs | Mezzanine slab - bottom | F06 | 1218 | 12 | 85 | 11475 | 867
STR-068 | Floor Slabs | Mezzanine slab - top | F06 | 1219 | 12 | 59 | 10350 | 542.8
STR-068 | Floor Slabs | Mezzanine slab - top | F06 | 1220 | 12 | 32 | 5850 | 166.4
STR-068 | Floor Slabs | Mezzanine slab - top | F06 | 1221 | 12 | 16 | 8250 | 117.3333
STR-068 | Floor Slabs | Mezzanine slab - top | F06 | 1222 | 12 | 56 | 9750 | 485.3333
STR-068 | Floor Slabs | Mezzanine slab - top | F06 | 1223 | 12 | 92 | 8000 | 654.2222
STR-068 | Floor Slabs | Mezzanine slab - top | F06 | 1224 | 12 | 56 | 4700 | 233.9556
STR-068 | Floor Slabs | Mezzanine slab - top | F06 | 1225 | 12 | 108 | 8800 | 844.8
STR-068 | Floor Slabs | Mezzanine slab - top | F06 | 1226 | 12 | 15 | 8700 | 116
STR-068 | Floor Slabs | Mezzanine slab - top | F06 | 1227 | 12 | 15 | 4800 | 64
STR-068 | Floor Slabs | Mezzanine slab - top | F06 | 1228 | 12 | 93 | 8650 | 715.0667
STR-068 | Floor Slabs | Mezzanine slab - top | F06 | 1229 | 12 | 93 | 4650 | 384.4
STR-068 | Floor Slabs | Mezzanine slab - top | F06 | 1230 | 12 | 95 | 8275 | 698.7778
STR-068 | Floor Slabs | Mezzanine slab - top | F06 | 1231 | 12 | 162 | 9000 | 1296
STR-068 | Floor Slabs | Mezzanine slab - top | F06 | 1232 | 12 | 36 | 4850 | 155.2
STR-068 | Floor Slabs | Mezzanine slab - top | F06 | 1233 | 12 | 85 | 6875 | 519.4444
STR-068 | Floor Slabs | Mezzanine slab - top | F06 | 1234 | 12 | 13 | 4200 | 48.5333
STR-068 | Floor Slabs | Mezzanine slab - top | F06 | 1235 | 12 | 73 | 10850 | 704.0444
STR-068 | Floor Slabs | Mezzanine slab - top | F06 | 1236 | 12 | 73 | 9350 | 606.7111
STR-068 | Floor Slabs | Mezzanine slab - top | F06 | 1237 | 12 | 235 | 11300 | 2360.4444
STR-068 | Floor Slabs | Mezzanine slab - top | F06 | 1238 | 12 | 57 | 11750 | 595.3333
STR-069 | Floor Slabs | Mezzanine slab - additional top | F06 | 1239 | 12 | 207 | 3000 | 552
STR-069 | Floor Slabs | Mezzanine slab - additional top | F06 | 1240 | 12 | 90 | 4900 | 392
STR-069 | Floor Slabs | Mezzanine slab - additional top | F06 | 1241 | 12 | 98 | 6350 | 553.1556
STR-072 | Beams | Third floor beams | F07 | 1001 | 10 | 633 | 1700 | 664.2593
STR-072 | Beams | Third floor beams | F07 | 1002 | 10 | 540 | 1500 | 500
STR-072 | Beams | Third floor beams | F07 | 1601 | 16 | 18 | 12000 | 341.3333
STR-072 | Beams | Third floor beams | F07 | 1602 | 16 | 2 | 7275 | 22.9926
STR-072 | Beams | Third floor beams | F07 | 1603 | 16 | 4 | 7850 | 49.6198
STR-072 | Beams | Third floor beams | F07 | 1604 | 16 | 2 | 7400 | 23.3877
STR-072 | Beams | Third floor beams | F07 | 1605 | 16 | 2 | 11800 | 37.2938
STR-072 | Beams | Third floor beams | F07 | 1606 | 16 | 3 | 11550 | 54.7556
STR-072 | Beams | Third floor beams | F07 | 1607 | 16 | 3 | 6450 | 30.5778
STR-072 | Beams | Third floor beams | F07 | 1608 | 16 | 3 | 7600 | 36.0296
STR-072 | Beams | Third floor beams | F07 | 1609 | 16 | 2 | 10050 | 31.763
STR-072 | Beams | Third floor beams | F07 | 1610 | 16 | 3 | 11300 | 53.5704
STR-072 | Beams | Third floor beams | F07 | 1611 | 16 | 3 | 6650 | 31.5259
STR-072 | Beams | Third floor beams | F07 | 1612 | 16 | 3 | 11550 | 54.7556
STR-072 | Beams | Third floor beams | F07 | 1613 | 16 | 3 | 9800 | 46.4593
STR-072 | Beams | Third floor beams | F07 | 1614 | 16 | 2 | 10100 | 31.921
STR-072 | Beams | Third floor beams | F07 | 1615 | 16 | 24 | 3350 | 127.0519
STR-072 | Beams | Third floor beams | F07 | 1616 | 16 | 8 | 2400 | 30.3407
STR-072 | Beams | Third floor beams | F07 | 2001 | 20 | 3 | 11100 | 82.2222
STR-072 | Beams | Third floor beams | F07 | 2002 | 20 | 3 | 9300 | 68.8889
STR-072 | Beams | Third floor beams | F07 | 2003 | 20 | 3 | 12000 | 88.8889
STR-072 | Beams | Third floor beams | F07 | 2004 | 20 | 3 | 7000 | 51.8519
STR-072 | Beams | Third floor beams | F07 | 2005 | 20 | 6 | 9300 | 137.7778
STR-072 | Beams | Third floor beams | F07 | 2006 | 20 | 3 | 9000 | 66.6667
STR-072 | Beams | Third floor beams | F07 | 2007 | 20 | 4 | 11750 | 116.0494
STR-072 | Beams | Third floor beams | F07 | 2008 | 20 | 4 | 7300 | 72.0988
STR-072 | Beams | Third floor beams | F07 | 2009 | 20 | 4 | 9400 | 92.8395
STR-072 | Beams | Third floor beams | F07 | 2010 | 20 | 4 | 11900 | 117.5309
STR-072 | Beams | Third floor beams | F07 | 2011 | 20 | 4 | 9550 | 94.321
STR-072 | Beams | Third floor beams | F07 | 2012 | 20 | 4 | 5900 | 58.2716
STR-072 | Beams | Third floor beams | F07 | 2013 | 20 | 8 | 9300 | 183.7037
STR-072 | Beams | Third floor beams | F07 | 2014 | 20 | 4 | 9100 | 89.8765
STR-072 | Beams | Third floor beams | F07 | 2015 | 20 | 3 | 8150 | 60.3704
STR-072 | Beams | Third floor beams | F07 | 2016 | 20 | 6 | 12000 | 177.7778
STR-072 | Beams | Third floor beams | F07 | 2017 | 20 | 6 | 5500 | 81.4815
STR-072 | Beams | Third floor beams | F07 | 2018 | 20 | 3 | 11200 | 82.963
STR-072 | Beams | Third floor beams | F07 | 2019 | 20 | 3 | 8050 | 59.6296
STR-072 | Beams | Third floor beams | F07 | 2020 | 20 | 3 | 11150 | 82.5926
STR-072 | Beams | Third floor beams | F07 | 2021 | 20 | 3 | 11300 | 83.7037
STR-072 | Beams | Third floor beams | F07 | 2022 | 20 | 3 | 7200 | 53.3333
STR-072 | Beams | Third floor beams | F07 | 2023 | 20 | 3 | 11550 | 85.5556
STR-072 | Beams | Third floor beams | F07 | 2024 | 20 | 3 | 9900 | 73.3333
STR-072 | Beams | Third floor beams | F07 | 2501 | 25 | 3 | 11200 | 129.6296
STR-072 | Beams | Third floor beams | F07 | 2502 | 25 | 3 | 9400 | 108.7963
STR-072 | Beams | Third floor beams | F07 | 2503 | 25 | 3 | 12000 | 138.8889
STR-072 | Beams | Third floor beams | F07 | 2504 | 25 | 3 | 7100 | 82.1759
STR-072 | Beams | Third floor beams | F07 | 2505 | 25 | 6 | 9300 | 215.2778
STR-072 | Beams | Third floor beams | F07 | 2506 | 25 | 3 | 9100 | 105.3241
STR-072 | Beams | Third floor beams | F07 | 2507 | 25 | 3 | 5850 | 67.7083
STR-072 | Beams | Third floor beams | F07 | 2508 | 25 | 3 | 8000 | 92.5926
STR-072 | Beams | Third floor beams | F07 | 2509 | 25 | 3 | 8700 | 100.6944
STR-072 | Beams | Third floor beams | F07 | 2510 | 25 | 3 | 5900 | 68.287
STR-072 | Beams | Third floor beams | F07 | 2511 | 25 | 3 | 7750 | 89.6991
STR-072 | Beams | Third floor beams | F07 | 2512 | 25 | 3 | 6500 | 75.2315
STR-072 | Beams | Third floor beams | F07 | 2513 | 25 | 3 | 9850 | 114.0046
STR-072 | Beams | Third floor beams | F07 | 2514 | 25 | 3 | 11650 | 134.838
STR-072 | Beams | Third floor beams | F07 | 2515 | 25 | 3 | 6450 | 74.6528
STR-072 | Beams | Third floor beams | F07 | 2516 | 25 | 3 | 7700 | 89.1204
STR-072 | Beams | Third floor beams | F07 | 2517 | 25 | 24 | 3550 | 328.7037
STR-073 | Floor Slabs | Third floor slab - bottom | F07 | 1201 | 12 | 389 | 9900 | 3423.2
STR-073 | Floor Slabs | Third floor slab - bottom | F07 | 1202 | 12 | 432 | 5500 | 2112
STR-073 | Floor Slabs | Third floor slab - bottom | F07 | 1203 | 12 | 16 | 4450 | 63.2889
STR-073 | Floor Slabs | Third floor slab - bottom | F07 | 1204 | 12 | 454 | 9050 | 3652.1778
STR-073 | Floor Slabs | Third floor slab - bottom | F07 | 1205 | 12 | 16 | 3400 | 48.3556
STR-073 | Floor Slabs | Third floor slab - bottom | F07 | 1206 | 12 | 58 | 4800 | 247.4667
STR-073 | Floor Slabs | Third floor slab - bottom | F07 | 1207 | 12 | 47 | 5500 | 229.7778
STR-073 | Floor Slabs | Third floor slab - bottom | F07 | 1208 | 12 | 269 | 8850 | 2116.1333
STR-073 | Floor Slabs | Third floor slab - bottom | F07 | 1209 | 12 | 15 | 8775 | 117
STR-073 | Floor Slabs | Third floor slab - bottom | F07 | 1210 | 12 | 7 | 1000 | 6.2222
STR-073 | Floor Slabs | Third floor slab - bottom | F07 | 1211 | 12 | 269 | 8650 | 2068.3111
STR-073 | Floor Slabs | Third floor slab - bottom | F07 | 1212 | 12 | 163 | 9525 | 1380.0667
STR-073 | Floor Slabs | Third floor slab - bottom | F07 | 1213 | 12 | 36 | 10250 | 328
STR-073 | Floor Slabs | Third floor slab - bottom | F07 | 1214 | 12 | 341 | 11000 | 3334.2222
STR-073 | Floor Slabs | Third floor slab - bottom | F07 | 1215 | 12 | 319 | 12000 | 3402.6667
STR-073 | Floor Slabs | Third floor slab - bottom | F07 | 1216 | 12 | 9 | 7375 | 59
STR-073 | Floor Slabs | Third floor slab - bottom | F07 | 1217 | 12 | 153 | 12000 | 1632
STR-073 | Floor Slabs | Third floor slab - bottom | F07 | 1218 | 12 | 85 | 7400 | 559.1111
STR-073 | Floor Slabs | Third floor slab - bottom | F07 | 1219 | 12 | 12 | 4200 | 44.8
STR-073 | Floor Slabs | Third floor slab - bottom | F07 | 1220 | 12 | 369 | 3100 | 1016.8
STR-073 | Floor Slabs | Third floor slab - bottom | F07 | 1221 | 12 | 7 | 4800 | 29.8667
STR-073 | Floor Slabs | Third floor slab - bottom | F07 | 1222 | 12 | 13 | 6900 | 79.7333
STR-073 | Floor Slabs | Third floor slab - bottom | F07 | 1223 | 12 | 13 | 4200 | 48.5333
STR-073 | Floor Slabs | Third floor slab - bottom | F07 | 1224 | 12 | 43 | 11750 | 449.1111
STR-073 | Floor Slabs | Third floor slab - bottom | F07 | 1225 | 12 | 87 | 11250 | 870
STR-074 | Floor Slabs | Third floor slab - top | F07 | 1226 | 12 | 16 | 1925 | 27.3778
STR-074 | Floor Slabs | Third floor slab - top | F07 | 1227 | 12 | 291 | 11700 | 3026.4
STR-074 | Floor Slabs | Third floor slab - top | F07 | 1228 | 12 | 32 | 5850 | 166.4
STR-074 | Floor Slabs | Third floor slab - top | F07 | 1229 | 12 | 16 | 8250 | 117.3333
STR-074 | Floor Slabs | Third floor slab - top | F07 | 1230 | 12 | 323 | 8000 | 2296.8889
STR-074 | Floor Slabs | Third floor slab - top | F07 | 1231 | 12 | 217 | 8800 | 1697.4222
STR-074 | Floor Slabs | Third floor slab - top | F07 | 1232 | 12 | 16 | 7300 | 103.8222
STR-074 | Floor Slabs | Third floor slab - top | F07 | 1233 | 12 | 58 | 8700 | 448.5333
STR-074 | Floor Slabs | Third floor slab - top | F07 | 1234 | 12 | 47 | 9400 | 392.7111
STR-074 | Floor Slabs | Third floor slab - top | F07 | 1235 | 12 | 15 | 4700 | 62.6667
STR-074 | Floor Slabs | Third floor slab - top | F07 | 1236 | 12 | 7 | 10200 | 63.4667
STR-074 | Floor Slabs | Third floor slab - top | F07 | 1237 | 12 | 202 | 8650 | 1553.1556
STR-074 | Floor Slabs | Third floor slab - top | F07 | 1238 | 12 | 202 | 5900 | 1059.3778
STR-074 | Floor Slabs | Third floor slab - top | F07 | 1239 | 12 | 120 | 9525 | 1016
STR-074 | Floor Slabs | Third floor slab - top | F07 | 1240 | 12 | 294 | 7300 | 1907.7333
STR-074 | Floor Slabs | Third floor slab - top | F07 | 1241 | 12 | 36 | 3800 | 121.6
STR-074 | Floor Slabs | Third floor slab - top | F07 | 1242 | 12 | 44 | 10400 | 406.7556
STR-074 | Floor Slabs | Third floor slab - top | F07 | 1243 | 12 | 23 | 3450 | 70.5333
STR-074 | Floor Slabs | Third floor slab - top | F07 | 1244 | 12 | 297 | 12000 | 3168
STR-074 | Floor Slabs | Third floor slab - top | F07 | 1245 | 12 | 36 | 7350 | 235.2
STR-074 | Floor Slabs | Third floor slab - top | F07 | 1246 | 12 | 85 | 4300 | 324.8889
STR-074 | Floor Slabs | Third floor slab - top | F07 | 1247 | 12 | 13 | 4100 | 47.3778
STR-074 | Floor Slabs | Third floor slab - top | F07 | 1248 | 12 | 13 | 4200 | 48.5333
STR-074 | Floor Slabs | Third floor slab - top | F07 | 1249 | 12 | 365 | 9200 | 2984.8889
STR-074 | Floor Slabs | Third floor slab - top | F07 | 1250 | 12 | 7 | 8500 | 52.8889
STR-074 | Floor Slabs | Third floor slab - top | F07 | 1251 | 12 | 26 | 2200 | 50.8444
STR-074 | Floor Slabs | Third floor slab - top | F07 | 1252 | 12 | 238 | 9250 | 1956.8889
STR-074 | Floor Slabs | Third floor slab - top | F07 | 1253 | 12 | 43 | 1500 | 57.3333
STR-075 | Floor Slabs | Third floor slab - additional top | F07 | 1254 | 12 | 623 | 4150 | 2298.1778
STR-075 | Floor Slabs | Third floor slab - additional top | F07 | 1255 | 12 | 60 | 11000 | 586.6667
STR-075 | Floor Slabs | Third floor slab - additional top | F07 | 1256 | 12 | 818 | 3000 | 2181.3333
STR-075 | Floor Slabs | Third floor slab - additional top | F07 | 1257 | 12 | 110 | 6000 | 586.6667
STR-075 | Floor Slabs | Third floor slab - additional top | F07 | 1258 | 12 | 90 | 4900 | 392
STR-075 | Floor Slabs | Third floor slab - additional top | F07 | 1601 | 16 | 6 | 6675 | 63.2889
STR-075 | Floor Slabs | Third floor slab - additional top | F07 | 1602 | 16 | 6 | 3675 | 34.8444
STR-075 | Floor Slabs | Third floor slab - additional top | F07 | 1603 | 16 | 3 | 4025 | 19.0815
STR-075 | Floor Slabs | Third floor slab - additional top | F07 | 1604 | 16 | 6 | 3000 | 28.4444
STR-078 | Beams | Typical 4th-8th floor beams (sheet 1 of 2) | F08, F09, F10, F11, F12 | 1001 | 10 | 876 | 1700 | 919.2593
STR-078 | Beams | Typical 4th-8th floor beams (sheet 1 of 2) | F08, F09, F10, F11, F12 | 1002 | 10 | 270 | 1500 | 250
STR-078 | Beams | Typical 4th-8th floor beams (sheet 1 of 2) | F08, F09, F10, F11, F12 | 1601 | 16 | 12 | 12000 | 227.5556
STR-078 | Beams | Typical 4th-8th floor beams (sheet 1 of 2) | F08, F09, F10, F11, F12 | 1602 | 16 | 2 | 7275 | 22.9926
STR-078 | Beams | Typical 4th-8th floor beams (sheet 1 of 2) | F08, F09, F10, F11, F12 | 1603 | 16 | 4 | 7850 | 49.6198
STR-078 | Beams | Typical 4th-8th floor beams (sheet 1 of 2) | F08, F09, F10, F11, F12 | 1604 | 16 | 4 | 7400 | 46.7753
STR-078 | Beams | Typical 4th-8th floor beams (sheet 1 of 2) | F08, F09, F10, F11, F12 | 1605 | 16 | 3 | 8900 | 42.1926
STR-078 | Beams | Typical 4th-8th floor beams (sheet 1 of 2) | F08, F09, F10, F11, F12 | 1606 | 16 | 3 | 5600 | 26.5481
STR-078 | Beams | Typical 4th-8th floor beams (sheet 1 of 2) | F08, F09, F10, F11, F12 | 1607 | 16 | 3 | 9300 | 44.0889
STR-078 | Beams | Typical 4th-8th floor beams (sheet 1 of 2) | F08, F09, F10, F11, F12 | 1608 | 16 | 4 | 10300 | 65.1062
STR-078 | Beams | Typical 4th-8th floor beams (sheet 1 of 2) | F08, F09, F10, F11, F12 | 1609 | 16 | 2 | 10850 | 34.2914
STR-078 | Beams | Typical 4th-8th floor beams (sheet 1 of 2) | F08, F09, F10, F11, F12 | 1610 | 16 | 2 | 8000 | 25.284
STR-078 | Beams | Typical 4th-8th floor beams (sheet 1 of 2) | F08, F09, F10, F11, F12 | 1611 | 16 | 2 | 11675 | 36.8988
STR-078 | Beams | Typical 4th-8th floor beams (sheet 1 of 2) | F08, F09, F10, F11, F12 | 1612 | 16 | 2 | 7525 | 23.7827
STR-078 | Beams | Typical 4th-8th floor beams (sheet 1 of 2) | F08, F09, F10, F11, F12 | 2001 | 20 | 3 | 11100 | 82.2222
STR-078 | Beams | Typical 4th-8th floor beams (sheet 1 of 2) | F08, F09, F10, F11, F12 | 2002 | 20 | 3 | 9300 | 68.8889
STR-078 | Beams | Typical 4th-8th floor beams (sheet 1 of 2) | F08, F09, F10, F11, F12 | 2003 | 20 | 3 | 12000 | 88.8889
STR-078 | Beams | Typical 4th-8th floor beams (sheet 1 of 2) | F08, F09, F10, F11, F12 | 2004 | 20 | 3 | 7000 | 51.8519
STR-078 | Beams | Typical 4th-8th floor beams (sheet 1 of 2) | F08, F09, F10, F11, F12 | 2005 | 20 | 6 | 9300 | 137.7778
STR-078 | Beams | Typical 4th-8th floor beams (sheet 1 of 2) | F08, F09, F10, F11, F12 | 2006 | 20 | 3 | 9000 | 66.6667
STR-078 | Beams | Typical 4th-8th floor beams (sheet 1 of 2) | F08, F09, F10, F11, F12 | 2007 | 20 | 5 | 11750 | 145.0617
STR-078 | Beams | Typical 4th-8th floor beams (sheet 1 of 2) | F08, F09, F10, F11, F12 | 2008 | 20 | 5 | 7300 | 90.1235
STR-078 | Beams | Typical 4th-8th floor beams (sheet 1 of 2) | F08, F09, F10, F11, F12 | 2009 | 20 | 10 | 9600 | 237.037
STR-078 | Beams | Typical 4th-8th floor beams (sheet 1 of 2) | F08, F09, F10, F11, F12 | 2010 | 20 | 5 | 11900 | 146.9136
STR-078 | Beams | Typical 4th-8th floor beams (sheet 1 of 2) | F08, F09, F10, F11, F12 | 2011 | 20 | 4 | 11800 | 116.5432
STR-078 | Beams | Typical 4th-8th floor beams (sheet 1 of 2) | F08, F09, F10, F11, F12 | 2012 | 20 | 4 | 7300 | 72.0988
STR-078 | Beams | Typical 4th-8th floor beams (sheet 1 of 2) | F08, F09, F10, F11, F12 | 2013 | 20 | 8 | 9500 | 187.6543
STR-078 | Beams | Typical 4th-8th floor beams (sheet 1 of 2) | F08, F09, F10, F11, F12 | 2014 | 20 | 4 | 12000 | 118.5185
STR-078 | Beams | Typical 4th-8th floor beams (sheet 1 of 2) | F08, F09, F10, F11, F12 | 2015 | 20 | 3 | 6400 | 47.4074
STR-078 | Beams | Typical 4th-8th floor beams (sheet 1 of 2) | F08, F09, F10, F11, F12 | 2016 | 20 | 6 | 11550 | 171.1111
STR-078 | Beams | Typical 4th-8th floor beams (sheet 1 of 2) | F08, F09, F10, F11, F12 | 2017 | 20 | 6 | 6050 | 89.6296
STR-078 | Beams | Typical 4th-8th floor beams (sheet 1 of 2) | F08, F09, F10, F11, F12 | 2018 | 20 | 3 | 6300 | 46.6667
STR-078 | Beams | Typical 4th-8th floor beams (sheet 1 of 2) | F08, F09, F10, F11, F12 | 2019 | 20 | 3 | 5950 | 44.0741
STR-078 | Beams | Typical 4th-8th floor beams (sheet 1 of 2) | F08, F09, F10, F11, F12 | 2501 | 25 | 3 | 11200 | 129.6296
STR-078 | Beams | Typical 4th-8th floor beams (sheet 1 of 2) | F08, F09, F10, F11, F12 | 2502 | 25 | 3 | 9400 | 108.7963
STR-078 | Beams | Typical 4th-8th floor beams (sheet 1 of 2) | F08, F09, F10, F11, F12 | 2503 | 25 | 3 | 12000 | 138.8889
STR-078 | Beams | Typical 4th-8th floor beams (sheet 1 of 2) | F08, F09, F10, F11, F12 | 2504 | 25 | 3 | 7100 | 82.1759
STR-078 | Beams | Typical 4th-8th floor beams (sheet 1 of 2) | F08, F09, F10, F11, F12 | 2505 | 25 | 6 | 9300 | 215.2778
STR-078 | Beams | Typical 4th-8th floor beams (sheet 1 of 2) | F08, F09, F10, F11, F12 | 2506 | 25 | 3 | 9100 | 105.3241
STR-078 | Beams | Typical 4th-8th floor beams (sheet 1 of 2) | F08, F09, F10, F11, F12 | 2507 | 25 | 3 | 5850 | 67.7083
STR-078 | Beams | Typical 4th-8th floor beams (sheet 1 of 2) | F08, F09, F10, F11, F12 | 2508 | 25 | 3 | 8000 | 92.5926
STR-078 | Beams | Typical 4th-8th floor beams (sheet 1 of 2) | F08, F09, F10, F11, F12 | 2509 | 25 | 3 | 8700 | 100.6944
STR-078 | Beams | Typical 4th-8th floor beams (sheet 1 of 2) | F08, F09, F10, F11, F12 | 2510 | 25 | 3 | 5900 | 68.287
STR-078 | Beams | Typical 4th-8th floor beams (sheet 1 of 2) | F08, F09, F10, F11, F12 | 2511 | 25 | 3 | 5600 | 64.8148
STR-078 | Beams | Typical 4th-8th floor beams (sheet 1 of 2) | F08, F09, F10, F11, F12 | 2512 | 25 | 3 | 11550 | 133.6806
STR-078 | Beams | Typical 4th-8th floor beams (sheet 1 of 2) | F08, F09, F10, F11, F12 | 2513 | 25 | 3 | 6050 | 70.0231
STR-078 | Beams | Typical 4th-8th floor beams (sheet 1 of 2) | F08, F09, F10, F11, F12 | 2514 | 25 | 3 | 9000 | 104.1667
STR-078 | Beams | Typical 4th-8th floor beams (sheet 1 of 2) | F08, F09, F10, F11, F12 | 2515 | 25 | 3 | 5600 | 64.8148
STR-078 | Beams | Typical 4th-8th floor beams (sheet 1 of 2) | F08, F09, F10, F11, F12 | 2516 | 25 | 3 | 9400 | 108.7963
STR-078 | Beams | Typical 4th-8th floor beams (sheet 1 of 2) | F08, F09, F10, F11, F12 | 2517 | 25 | 24 | 9150 | 847.2222
STR-078 | Beams | Typical 4th-8th floor beams (sheet 1 of 2) | F08, F09, F10, F11, F12 | 2518 | 25 | 3 | 9800 | 113.4259
STR-078 | Beams | Typical 4th-8th floor beams (sheet 1 of 2) | F08, F09, F10, F11, F12 | 2519 | 25 | 3 | 8125 | 94.0394
STR-078 | Beams | Typical 4th-8th floor beams (sheet 1 of 2) | F08, F09, F10, F11, F12 | 2520 | 25 | 24 | 8025 | 743.0556
STR-079 | Beams | Typical 4th-8th floor beams (sheet 2 of 2) | F08, F09, F10, F11, F12 | 1001 | 10 | 607 | 1700 | 636.9753
STR-079 | Beams | Typical 4th-8th floor beams (sheet 2 of 2) | F08, F09, F10, F11, F12 | 1601 | 16 | 4 | 11800 | 74.5877
STR-079 | Beams | Typical 4th-8th floor beams (sheet 2 of 2) | F08, F09, F10, F11, F12 | 1602 | 16 | 3 | 11550 | 54.7556
STR-079 | Beams | Typical 4th-8th floor beams (sheet 2 of 2) | F08, F09, F10, F11, F12 | 1603 | 16 | 3 | 6450 | 30.5778
STR-079 | Beams | Typical 4th-8th floor beams (sheet 2 of 2) | F08, F09, F10, F11, F12 | 1604 | 16 | 3 | 7600 | 36.0296
STR-079 | Beams | Typical 4th-8th floor beams (sheet 2 of 2) | F08, F09, F10, F11, F12 | 1605 | 16 | 4 | 1200 | 7.5852
STR-079 | Beams | Typical 4th-8th floor beams (sheet 2 of 2) | F08, F09, F10, F11, F12 | 1606 | 16 | 3 | 11300 | 53.5704
STR-079 | Beams | Typical 4th-8th floor beams (sheet 2 of 2) | F08, F09, F10, F11, F12 | 1607 | 16 | 2 | 7400 | 23.3877
STR-079 | Beams | Typical 4th-8th floor beams (sheet 2 of 2) | F08, F09, F10, F11, F12 | 1608 | 16 | 6 | 9050 | 85.8074
STR-079 | Beams | Typical 4th-8th floor beams (sheet 2 of 2) | F08, F09, F10, F11, F12 | 1609 | 16 | 3 | 9800 | 46.4593
STR-079 | Beams | Typical 4th-8th floor beams (sheet 2 of 2) | F08, F09, F10, F11, F12 | 1610 | 16 | 2 | 7900 | 24.9679
STR-079 | Beams | Typical 4th-8th floor beams (sheet 2 of 2) | F08, F09, F10, F11, F12 | 1611 | 16 | 18 | 3350 | 95.2889
STR-079 | Beams | Typical 4th-8th floor beams (sheet 2 of 2) | F08, F09, F10, F11, F12 | 1612 | 16 | 2 | 2400 | 7.5852
STR-079 | Beams | Typical 4th-8th floor beams (sheet 2 of 2) | F08, F09, F10, F11, F12 | 1613 | 16 | 2 | 10550 | 33.3432
STR-079 | Beams | Typical 4th-8th floor beams (sheet 2 of 2) | F08, F09, F10, F11, F12 | 1614 | 16 | 2 | 9050 | 28.6025
STR-079 | Beams | Typical 4th-8th floor beams (sheet 2 of 2) | F08, F09, F10, F11, F12 | 2001 | 20 | 6 | 8500 | 125.9259
STR-079 | Beams | Typical 4th-8th floor beams (sheet 2 of 2) | F08, F09, F10, F11, F12 | 2501 | 25 | 3 | 5850 | 67.7083
STR-079 | Beams | Typical 4th-8th floor beams (sheet 2 of 2) | F08, F09, F10, F11, F12 | 2502 | 25 | 3 | 8000 | 92.5926
STR-079 | Beams | Typical 4th-8th floor beams (sheet 2 of 2) | F08, F09, F10, F11, F12 | 2503 | 25 | 3 | 8700 | 100.6944
STR-079 | Beams | Typical 4th-8th floor beams (sheet 2 of 2) | F08, F09, F10, F11, F12 | 2504 | 25 | 3 | 5900 | 68.287
STR-079 | Beams | Typical 4th-8th floor beams (sheet 2 of 2) | F08, F09, F10, F11, F12 | 2505 | 25 | 3 | 7750 | 89.6991
STR-079 | Beams | Typical 4th-8th floor beams (sheet 2 of 2) | F08, F09, F10, F11, F12 | 2506 | 25 | 3 | 6500 | 75.2315
STR-079 | Beams | Typical 4th-8th floor beams (sheet 2 of 2) | F08, F09, F10, F11, F12 | 2507 | 25 | 3 | 9850 | 114.0046
STR-079 | Beams | Typical 4th-8th floor beams (sheet 2 of 2) | F08, F09, F10, F11, F12 | 2508 | 25 | 3 | 11650 | 134.838
STR-079 | Beams | Typical 4th-8th floor beams (sheet 2 of 2) | F08, F09, F10, F11, F12 | 2509 | 25 | 3 | 6450 | 74.6528
STR-079 | Beams | Typical 4th-8th floor beams (sheet 2 of 2) | F08, F09, F10, F11, F12 | 2510 | 25 | 3 | 7700 | 89.1204
STR-079 | Beams | Typical 4th-8th floor beams (sheet 2 of 2) | F08, F09, F10, F11, F12 | 2511 | 25 | 24 | 3550 | 328.7037
STR-079 | Beams | Typical 4th-8th floor beams (sheet 2 of 2) | F08, F09, F10, F11, F12 | 2512 | 25 | 3 | 7750 | 89.6991
STR-079 | Beams | Typical 4th-8th floor beams (sheet 2 of 2) | F08, F09, F10, F11, F12 | 2513 | 25 | 6 | 6350 | 146.9907
STR-079 | Beams | Typical 4th-8th floor beams (sheet 2 of 2) | F08, F09, F10, F11, F12 | 2514 | 25 | 3 | 10450 | 120.9491
STR-079 | Beams | Typical 4th-8th floor beams (sheet 2 of 2) | F08, F09, F10, F11, F12 | 2515 | 25 | 3 | 11200 | 129.6296
STR-079 | Beams | Typical 4th-8th floor beams (sheet 2 of 2) | F08, F09, F10, F11, F12 | 2516 | 25 | 3 | 8275 | 95.7755
STR-079 | Beams | Typical 4th-8th floor beams (sheet 2 of 2) | F08, F09, F10, F11, F12 | 2517 | 25 | 6 | 10150 | 234.9537
STR-080 | Floor Slabs | Typical 4th-8th slab - bottom | F08, F09, F10, F11, F12 | 1201 | 12 | 306 | 9900 | 2692.8
STR-080 | Floor Slabs | Typical 4th-8th slab - bottom | F08, F09, F10, F11, F12 | 1202 | 12 | 349 | 5500 | 1706.2222
STR-080 | Floor Slabs | Typical 4th-8th slab - bottom | F08, F09, F10, F11, F12 | 1203 | 12 | 16 | 4450 | 63.2889
STR-080 | Floor Slabs | Typical 4th-8th slab - bottom | F08, F09, F10, F11, F12 | 1204 | 12 | 371 | 9050 | 2984.4889
STR-080 | Floor Slabs | Typical 4th-8th slab - bottom | F08, F09, F10, F11, F12 | 1205 | 12 | 16 | 3400 | 48.3556
STR-080 | Floor Slabs | Typical 4th-8th slab - bottom | F08, F09, F10, F11, F12 | 1206 | 12 | 37 | 4600 | 151.2889
STR-080 | Floor Slabs | Typical 4th-8th slab - bottom | F08, F09, F10, F11, F12 | 1207 | 12 | 21 | 4575 | 85.4
STR-080 | Floor Slabs | Typical 4th-8th slab - bottom | F08, F09, F10, F11, F12 | 1208 | 12 | 47 | 5325 | 222.4667
STR-080 | Floor Slabs | Typical 4th-8th slab - bottom | F08, F09, F10, F11, F12 | 1209 | 12 | 124 | 8700 | 958.9333
STR-080 | Floor Slabs | Typical 4th-8th slab - bottom | F08, F09, F10, F11, F12 | 1210 | 12 | 80 | 9050 | 643.5556
STR-080 | Floor Slabs | Typical 4th-8th slab - bottom | F08, F09, F10, F11, F12 | 1211 | 12 | 15 | 8650 | 115.3333
STR-080 | Floor Slabs | Typical 4th-8th slab - bottom | F08, F09, F10, F11, F12 | 1212 | 12 | 23 | 8750 | 178.8889
STR-080 | Floor Slabs | Typical 4th-8th slab - bottom | F08, F09, F10, F11, F12 | 1213 | 12 | 24 | 8700 | 185.6
STR-080 | Floor Slabs | Typical 4th-8th slab - bottom | F08, F09, F10, F11, F12 | 1214 | 12 | 7 | 10000 | 62.2222
STR-080 | Floor Slabs | Typical 4th-8th slab - bottom | F08, F09, F10, F11, F12 | 1215 | 12 | 202 | 10000 | 1795.5556
STR-080 | Floor Slabs | Typical 4th-8th slab - bottom | F08, F09, F10, F11, F12 | 1216 | 12 | 162 | 9550 | 1375.2
STR-080 | Floor Slabs | Typical 4th-8th slab - bottom | F08, F09, F10, F11, F12 | 1217 | 12 | 31 | 7250 | 199.7778
STR-080 | Floor Slabs | Typical 4th-8th slab - bottom | F08, F09, F10, F11, F12 | 1218 | 12 | 205 | 7775 | 1416.7778
STR-080 | Floor Slabs | Typical 4th-8th slab - bottom | F08, F09, F10, F11, F12 | 1219 | 12 | 44 | 8000 | 312.8889
STR-080 | Floor Slabs | Typical 4th-8th slab - bottom | F08, F09, F10, F11, F12 | 1220 | 12 | 23 | 12000 | 245.3333
STR-080 | Floor Slabs | Typical 4th-8th slab - bottom | F08, F09, F10, F11, F12 | 1221 | 12 | 212 | 6000 | 1130.6667
STR-080 | Floor Slabs | Typical 4th-8th slab - bottom | F08, F09, F10, F11, F12 | 1222 | 12 | 13 | 7325 | 84.6444
STR-080 | Floor Slabs | Typical 4th-8th slab - bottom | F08, F09, F10, F11, F12 | 1223 | 12 | 149 | 12000 | 1589.3333
STR-080 | Floor Slabs | Typical 4th-8th slab - bottom | F08, F09, F10, F11, F12 | 1224 | 12 | 85 | 7375 | 557.2222
STR-080 | Floor Slabs | Typical 4th-8th slab - bottom | F08, F09, F10, F11, F12 | 1225 | 12 | 13 | 3950 | 45.6444
STR-080 | Floor Slabs | Typical 4th-8th slab - bottom | F08, F09, F10, F11, F12 | 1226 | 12 | 357 | 6200 | 1967.4667
STR-080 | Floor Slabs | Typical 4th-8th slab - bottom | F08, F09, F10, F11, F12 | 1227 | 12 | 212 | 9475 | 1785.5111
STR-080 | Floor Slabs | Typical 4th-8th slab - bottom | F08, F09, F10, F11, F12 | 1228 | 12 | 75 | 7250 | 483.3333
STR-080 | Floor Slabs | Typical 4th-8th slab - bottom | F08, F09, F10, F11, F12 | 1229 | 12 | 7 | 4800 | 29.8667
STR-080 | Floor Slabs | Typical 4th-8th slab - bottom | F08, F09, F10, F11, F12 | 1230 | 12 | 73 | 7400 | 480.1778
STR-080 | Floor Slabs | Typical 4th-8th slab - bottom | F08, F09, F10, F11, F12 | 1231 | 12 | 13 | 6900 | 79.7333
STR-080 | Floor Slabs | Typical 4th-8th slab - bottom | F08, F09, F10, F11, F12 | 1232 | 12 | 12 | 5900 | 62.9333
STR-080 | Floor Slabs | Typical 4th-8th slab - bottom | F08, F09, F10, F11, F12 | 1233 | 12 | 13 | 4200 | 48.5333
STR-080 | Floor Slabs | Typical 4th-8th slab - bottom | F08, F09, F10, F11, F12 | 1234 | 12 | 73 | 6000 | 389.3333
STR-080 | Floor Slabs | Typical 4th-8th slab - bottom | F08, F09, F10, F11, F12 | 1235 | 12 | 43 | 11750 | 449.1111
STR-080 | Floor Slabs | Typical 4th-8th slab - bottom | F08, F09, F10, F11, F12 | 1236 | 12 | 12 | 8350 | 89.0667
STR-080 | Floor Slabs | Typical 4th-8th slab - bottom | F08, F09, F10, F11, F12 | 1237 | 12 | 75 | 11250 | 750
STR-081 | Floor Slabs | Typical 4th-8th slab - top | F08, F09, F10, F11, F12 | 1238 | 12 | 16 | 1925 | 27.3778
STR-081 | Floor Slabs | Typical 4th-8th slab - top | F08, F09, F10, F11, F12 | 1239 | 12 | 230 | 11650 | 2381.7778
STR-081 | Floor Slabs | Typical 4th-8th slab - top | F08, F09, F10, F11, F12 | 1240 | 12 | 74 | 5850 | 384.8
STR-081 | Floor Slabs | Typical 4th-8th slab - top | F08, F09, F10, F11, F12 | 1241 | 12 | 21 | 8050 | 150.2667
STR-081 | Floor Slabs | Typical 4th-8th slab - top | F08, F09, F10, F11, F12 | 1242 | 12 | 263 | 8000 | 1870.2222
STR-081 | Floor Slabs | Typical 4th-8th slab - top | F08, F09, F10, F11, F12 | 1243 | 12 | 226 | 8800 | 1767.8222
STR-081 | Floor Slabs | Typical 4th-8th slab - top | F08, F09, F10, F11, F12 | 1244 | 12 | 21 | 7350 | 137.2
STR-081 | Floor Slabs | Typical 4th-8th slab - top | F08, F09, F10, F11, F12 | 1245 | 12 | 21 | 8650 | 161.4667
STR-081 | Floor Slabs | Typical 4th-8th slab - top | F08, F09, F10, F11, F12 | 1246 | 12 | 27 | 4575 | 109.8
STR-081 | Floor Slabs | Typical 4th-8th slab - top | F08, F09, F10, F11, F12 | 1247 | 12 | 65 | 5325 | 307.6667
STR-081 | Floor Slabs | Typical 4th-8th slab - top | F08, F09, F10, F11, F12 | 1248 | 12 | 15 | 4700 | 62.6667
STR-081 | Floor Slabs | Typical 4th-8th slab - top | F08, F09, F10, F11, F12 | 1249 | 12 | 23 | 12000 | 245.3333
STR-081 | Floor Slabs | Typical 4th-8th slab - top | F08, F09, F10, F11, F12 | 1250 | 12 | 9 | 10000 | 80
STR-081 | Floor Slabs | Typical 4th-8th slab - top | F08, F09, F10, F11, F12 | 1251 | 12 | 234 | 8650 | 1799.2
STR-081 | Floor Slabs | Typical 4th-8th slab - top | F08, F09, F10, F11, F12 | 1252 | 12 | 24 | 4600 | 98.1333
STR-081 | Floor Slabs | Typical 4th-8th slab - top | F08, F09, F10, F11, F12 | 1253 | 12 | 152 | 5900 | 797.1556
STR-081 | Floor Slabs | Typical 4th-8th slab - top | F08, F09, F10, F11, F12 | 1254 | 12 | 119 | 9525 | 1007.5333
STR-081 | Floor Slabs | Typical 4th-8th slab - top | F08, F09, F10, F11, F12 | 1255 | 12 | 206 | 4275 | 782.8
STR-081 | Floor Slabs | Typical 4th-8th slab - top | F08, F09, F10, F11, F12 | 1256 | 12 | 31 | 3750 | 103.3333
STR-081 | Floor Slabs | Typical 4th-8th slab - top | F08, F09, F10, F11, F12 | 1257 | 12 | 36 | 10400 | 332.8
STR-081 | Floor Slabs | Typical 4th-8th slab - top | F08, F09, F10, F11, F12 | 1258 | 12 | 23 | 3450 | 70.5333
STR-081 | Floor Slabs | Typical 4th-8th slab - top | F08, F09, F10, F11, F12 | 1259 | 12 | 212 | 9500 | 1790.2222
STR-081 | Floor Slabs | Typical 4th-8th slab - top | F08, F09, F10, F11, F12 | 1260 | 12 | 49 | 7300 | 317.9556
STR-081 | Floor Slabs | Typical 4th-8th slab - top | F08, F09, F10, F11, F12 | 1261 | 12 | 113 | 8750 | 878.8889
STR-081 | Floor Slabs | Typical 4th-8th slab - top | F08, F09, F10, F11, F12 | 1262 | 12 | 85 | 3750 | 283.3333
STR-081 | Floor Slabs | Typical 4th-8th slab - top | F08, F09, F10, F11, F12 | 1263 | 12 | 13 | 4100 | 47.3778
STR-081 | Floor Slabs | Typical 4th-8th slab - top | F08, F09, F10, F11, F12 | 1264 | 12 | 13 | 4200 | 48.5333
STR-081 | Floor Slabs | Typical 4th-8th slab - top | F08, F09, F10, F11, F12 | 1265 | 12 | 357 | 9200 | 2919.4667
STR-081 | Floor Slabs | Typical 4th-8th slab - top | F08, F09, F10, F11, F12 | 1266 | 12 | 12 | 9475 | 101.0667
STR-081 | Floor Slabs | Typical 4th-8th slab - top | F08, F09, F10, F11, F12 | 1267 | 12 | 101 | 2200 | 197.5111
STR-081 | Floor Slabs | Typical 4th-8th slab - top | F08, F09, F10, F11, F12 | 1268 | 12 | 9 | 8500 | 68
STR-081 | Floor Slabs | Typical 4th-8th slab - top | F08, F09, F10, F11, F12 | 1269 | 12 | 87 | 4550 | 351.8667
STR-081 | Floor Slabs | Typical 4th-8th slab - top | F08, F09, F10, F11, F12 | 1270 | 12 | 48 | 8727 | 372.352
STR-081 | Floor Slabs | Typical 4th-8th slab - top | F08, F09, F10, F11, F12 | 1271 | 12 | 74 | 12000 | 789.3333
STR-081 | Floor Slabs | Typical 4th-8th slab - top | F08, F09, F10, F11, F12 | 1272 | 12 | 43 | 11750 | 449.1111
STR-081 | Floor Slabs | Typical 4th-8th slab - top | F08, F09, F10, F11, F12 | 1273 | 12 | 12 | 8800 | 93.8667
STR-081 | Floor Slabs | Typical 4th-8th slab - top | F08, F09, F10, F11, F12 | 1274 | 12 | 75 | 7900 | 526.6667
STR-082 | Floor Slabs | Typical 4th-8th slab - additional top | F08, F09, F10, F11, F12 | 1275 | 12 | 59 | 11000 | 576.8889
STR-082 | Floor Slabs | Typical 4th-8th slab - additional top | F08, F09, F10, F11, F12 | 1276 | 12 | 296 | 3000 | 789.3333
STR-082 | Floor Slabs | Typical 4th-8th slab - additional top | F08, F09, F10, F11, F12 | 1277 | 12 | 15 | 2900 | 38.6667
STR-082 | Floor Slabs | Typical 4th-8th slab - additional top | F08, F09, F10, F11, F12 | 1278 | 12 | 15 | 4150 | 55.3333
STR-082 | Floor Slabs | Typical 4th-8th slab - additional top | F08, F09, F10, F11, F12 | 1279 | 12 | 73 | 4500 | 292
STR-082 | Floor Slabs | Typical 4th-8th slab - additional top | F08, F09, F10, F11, F12 | 1280 | 12 | 75 | 6000 | 400
STR-082 | Floor Slabs | Typical 4th-8th slab - additional top | F08, F09, F10, F11, F12 | 1281 | 12 | 60 | 4900 | 261.3333
STR-082 | Floor Slabs | Typical 4th-8th slab - additional top | F08, F09, F10, F11, F12 | 1282 | 12 | 8 | 1475 | 10.4889
STR-082 | Floor Slabs | Typical 4th-8th slab - additional top | F08, F09, F10, F11, F12 | 1601 | 16 | 6 | 3675 | 34.8444
STR-082 | Floor Slabs | Typical 4th-8th slab - additional top | F08, F09, F10, F11, F12 | 1602 | 16 | 6 | 6675 | 63.2889
STR-082 | Floor Slabs | Typical 4th-8th slab - additional top | F08, F09, F10, F11, F12 | 1603 | 16 | 3 | 3000 | 14.2222
STR-082 | Floor Slabs | Typical 4th-8th slab - additional top | F08, F09, F10, F11, F12 | 1604 | 16 | 6 | 4025 | 38.163
STR-085 | Beams | Ninth floor beams (1 of 2) | F13 | 1001 | 10 | 944 | 1700 | 990.6173
STR-085 | Beams | Ninth floor beams (1 of 2) | F13 | 1002 | 10 | 271 | 1500 | 250.9259
STR-085 | Beams | Ninth floor beams (1 of 2) | F13 | 1601 | 16 | 12 | 12000 | 227.5556
STR-085 | Beams | Ninth floor beams (1 of 2) | F13 | 1602 | 16 | 2 | 7275 | 22.9926
STR-085 | Beams | Ninth floor beams (1 of 2) | F13 | 1603 | 16 | 4 | 7850 | 49.6198
STR-085 | Beams | Ninth floor beams (1 of 2) | F13 | 1604 | 16 | 4 | 7400 | 46.7753
STR-085 | Beams | Ninth floor beams (1 of 2) | F13 | 1605 | 16 | 3 | 8900 | 42.1926
STR-085 | Beams | Ninth floor beams (1 of 2) | F13 | 1606 | 16 | 3 | 5600 | 26.5481
STR-085 | Beams | Ninth floor beams (1 of 2) | F13 | 1607 | 16 | 3 | 9300 | 44.0889
STR-085 | Beams | Ninth floor beams (1 of 2) | F13 | 1608 | 16 | 4 | 10300 | 65.1062
STR-085 | Beams | Ninth floor beams (1 of 2) | F13 | 1609 | 16 | 2 | 10850 | 34.2914
STR-085 | Beams | Ninth floor beams (1 of 2) | F13 | 1610 | 16 | 2 | 8000 | 25.284
STR-085 | Beams | Ninth floor beams (1 of 2) | F13 | 1611 | 16 | 2 | 11675 | 36.8988
STR-085 | Beams | Ninth floor beams (1 of 2) | F13 | 1612 | 16 | 2 | 7525 | 23.7827
STR-085 | Beams | Ninth floor beams (1 of 2) | F13 | 2001 | 20 | 3 | 11100 | 82.2222
STR-085 | Beams | Ninth floor beams (1 of 2) | F13 | 2002 | 20 | 3 | 9300 | 68.8889
STR-085 | Beams | Ninth floor beams (1 of 2) | F13 | 2003 | 20 | 3 | 12000 | 88.8889
STR-085 | Beams | Ninth floor beams (1 of 2) | F13 | 2004 | 20 | 3 | 7000 | 51.8519
STR-085 | Beams | Ninth floor beams (1 of 2) | F13 | 2005 | 20 | 6 | 9300 | 137.7778
STR-085 | Beams | Ninth floor beams (1 of 2) | F13 | 2006 | 20 | 3 | 9000 | 66.6667
STR-085 | Beams | Ninth floor beams (1 of 2) | F13 | 2007 | 20 | 5 | 11750 | 145.0617
STR-085 | Beams | Ninth floor beams (1 of 2) | F13 | 2008 | 20 | 5 | 7300 | 90.1235
STR-085 | Beams | Ninth floor beams (1 of 2) | F13 | 2009 | 20 | 10 | 9600 | 237.037
STR-085 | Beams | Ninth floor beams (1 of 2) | F13 | 2010 | 20 | 5 | 11900 | 146.9136
STR-085 | Beams | Ninth floor beams (1 of 2) | F13 | 2011 | 20 | 4 | 11800 | 116.5432
STR-085 | Beams | Ninth floor beams (1 of 2) | F13 | 2012 | 20 | 4 | 7300 | 72.0988
STR-085 | Beams | Ninth floor beams (1 of 2) | F13 | 2013 | 20 | 8 | 9500 | 187.6543
STR-085 | Beams | Ninth floor beams (1 of 2) | F13 | 2014 | 20 | 4 | 12000 | 118.5185
STR-085 | Beams | Ninth floor beams (1 of 2) | F13 | 2015 | 20 | 3 | 6400 | 47.4074
STR-085 | Beams | Ninth floor beams (1 of 2) | F13 | 2016 | 20 | 6 | 11550 | 171.1111
STR-085 | Beams | Ninth floor beams (1 of 2) | F13 | 2017 | 20 | 6 | 6050 | 89.6296
STR-085 | Beams | Ninth floor beams (1 of 2) | F13 | 2018 | 20 | 3 | 6300 | 46.6667
STR-085 | Beams | Ninth floor beams (1 of 2) | F13 | 2019 | 20 | 3 | 5950 | 44.0741
STR-085 | Beams | Ninth floor beams (1 of 2) | F13 | 2501 | 25 | 3 | 11200 | 129.6296
STR-085 | Beams | Ninth floor beams (1 of 2) | F13 | 2502 | 25 | 3 | 9400 | 108.7963
STR-085 | Beams | Ninth floor beams (1 of 2) | F13 | 2503 | 25 | 3 | 12000 | 138.8889
STR-085 | Beams | Ninth floor beams (1 of 2) | F13 | 2504 | 25 | 3 | 7100 | 82.1759
STR-085 | Beams | Ninth floor beams (1 of 2) | F13 | 2505 | 25 | 6 | 9300 | 215.2778
STR-085 | Beams | Ninth floor beams (1 of 2) | F13 | 2506 | 25 | 3 | 9100 | 105.3241
STR-085 | Beams | Ninth floor beams (1 of 2) | F13 | 2507 | 25 | 3 | 5850 | 67.7083
STR-085 | Beams | Ninth floor beams (1 of 2) | F13 | 2508 | 25 | 3 | 8000 | 92.5926
STR-085 | Beams | Ninth floor beams (1 of 2) | F13 | 2509 | 25 | 3 | 8700 | 100.6944
STR-085 | Beams | Ninth floor beams (1 of 2) | F13 | 2510 | 25 | 3 | 5900 | 68.287
STR-085 | Beams | Ninth floor beams (1 of 2) | F13 | 2511 | 25 | 3 | 5600 | 64.8148
STR-085 | Beams | Ninth floor beams (1 of 2) | F13 | 2512 | 25 | 3 | 11550 | 133.6806
STR-085 | Beams | Ninth floor beams (1 of 2) | F13 | 2513 | 25 | 3 | 6050 | 70.0231
STR-085 | Beams | Ninth floor beams (1 of 2) | F13 | 2514 | 25 | 3 | 9000 | 104.1667
STR-085 | Beams | Ninth floor beams (1 of 2) | F13 | 2515 | 25 | 3 | 5600 | 64.8148
STR-085 | Beams | Ninth floor beams (1 of 2) | F13 | 2516 | 25 | 3 | 9400 | 108.7963
STR-085 | Beams | Ninth floor beams (1 of 2) | F13 | 2517 | 25 | 24 | 9150 | 847.2222
STR-085 | Beams | Ninth floor beams (1 of 2) | F13 | 2518 | 25 | 3 | 9800 | 113.4259
STR-085 | Beams | Ninth floor beams (1 of 2) | F13 | 2519 | 25 | 3 | 8125 | 94.0394
STR-085 | Beams | Ninth floor beams (1 of 2) | F13 | 2520 | 25 | 24 | 8025 | 743.0556
STR-087 | Beams | Ninth floor beams (2 of 2) | F13 | 1001 | 10 | 753 | 1700 | 790.1852
STR-087 | Beams | Ninth floor beams (2 of 2) | F13 | 1601 | 16 | 2 | 11800 | 37.2938
STR-087 | Beams | Ninth floor beams (2 of 2) | F13 | 1602 | 16 | 8 | 12000 | 151.7037
STR-087 | Beams | Ninth floor beams (2 of 2) | F13 | 1603 | 16 | 2 | 6450 | 20.3852
STR-087 | Beams | Ninth floor beams (2 of 2) | F13 | 1604 | 16 | 3 | 7600 | 36.0296
STR-087 | Beams | Ninth floor beams (2 of 2) | F13 | 1605 | 16 | 3 | 1200 | 5.6889
STR-087 | Beams | Ninth floor beams (2 of 2) | F13 | 1606 | 16 | 3 | 11300 | 53.5704
STR-087 | Beams | Ninth floor beams (2 of 2) | F13 | 1607 | 16 | 3 | 9000 | 42.6667
STR-087 | Beams | Ninth floor beams (2 of 2) | F13 | 1608 | 16 | 3 | 8800 | 41.7185
STR-087 | Beams | Ninth floor beams (2 of 2) | F13 | 1608A | 16 | 2 | 7900 | 24.9679
STR-087 | Beams | Ninth floor beams (2 of 2) | F13 | 1609 | 16 | 6 | 3350 | 31.763
STR-087 | Beams | Ninth floor beams (2 of 2) | F13 | 1610 | 16 | 2 | 3350 | 10.5877
STR-087 | Beams | Ninth floor beams (2 of 2) | F13 | 1611 | 16 | 2 | 10550 | 33.3432
STR-087 | Beams | Ninth floor beams (2 of 2) | F13 | 1612 | 16 | 2 | 9050 | 28.6025
STR-087 | Beams | Ninth floor beams (2 of 2) | F13 | 2001 | 20 | 3 | 8050 | 59.6296
STR-087 | Beams | Ninth floor beams (2 of 2) | F13 | 2002 | 20 | 3 | 9550 | 70.7407
STR-087 | Beams | Ninth floor beams (2 of 2) | F13 | 2003 | 20 | 2 | 8150 | 40.2469
STR-087 | Beams | Ninth floor beams (2 of 2) | F13 | 2004 | 20 | 2 | 9450 | 46.6667
STR-087 | Beams | Ninth floor beams (2 of 2) | F13 | 2005 | 20 | 2 | 11625 | 57.4074
STR-087 | Beams | Ninth floor beams (2 of 2) | F13 | 2006 | 20 | 3 | 6650 | 49.2593
STR-087 | Beams | Ninth floor beams (2 of 2) | F13 | 2007 | 20 | 3 | 8250 | 61.1111
STR-087 | Beams | Ninth floor beams (2 of 2) | F13 | 2008 | 20 | 3 | 9000 | 66.6667
STR-087 | Beams | Ninth floor beams (2 of 2) | F13 | 2501 | 25 | 3 | 5850 | 67.7083
STR-087 | Beams | Ninth floor beams (2 of 2) | F13 | 2502 | 25 | 3 | 8000 | 92.5926
STR-087 | Beams | Ninth floor beams (2 of 2) | F13 | 2503 | 25 | 3 | 8750 | 101.2731
STR-087 | Beams | Ninth floor beams (2 of 2) | F13 | 2503A | 25 | 2 | 8650 | 66.7438
STR-087 | Beams | Ninth floor beams (2 of 2) | F13 | 2504 | 25 | 3 | 6425 | 74.3634
STR-087 | Beams | Ninth floor beams (2 of 2) | F13 | 2504A | 25 | 2 | 6325 | 48.804
STR-087 | Beams | Ninth floor beams (2 of 2) | F13 | 2505 | 25 | 3 | 5000 | 57.8704
STR-087 | Beams | Ninth floor beams (2 of 2) | F13 | 2506 | 25 | 3 | 8600 | 99.537
STR-087 | Beams | Ninth floor beams (2 of 2) | F13 | 2507 | 25 | 3 | 8675 | 100.4051
STR-087 | Beams | Ninth floor beams (2 of 2) | F13 | 2508 | 25 | 3 | 6350 | 73.4954
STR-087 | Beams | Ninth floor beams (2 of 2) | F13 | 2509 | 25 | 3 | 5000 | 57.8704
STR-087 | Beams | Ninth floor beams (2 of 2) | F13 | 2510 | 25 | 3 | 9175 | 106.1921
STR-087 | Beams | Ninth floor beams (2 of 2) | F13 | 2511 | 25 | 3 | 8675 | 100.4051
STR-087 | Beams | Ninth floor beams (2 of 2) | F13 | 2512 | 25 | 3 | 6350 | 73.4954
STR-087 | Beams | Ninth floor beams (2 of 2) | F13 | 2513 | 25 | 6 | 4700 | 108.7963
STR-087 | Beams | Ninth floor beams (2 of 2) | F13 | 2514 | 25 | 3 | 7500 | 86.8056
STR-087 | Beams | Ninth floor beams (2 of 2) | F13 | 2515 | 25 | 3 | 9450 | 109.375
STR-087 | Beams | Ninth floor beams (2 of 2) | F13 | 2516 | 25 | 2 | 11300 | 87.1914
STR-087 | Beams | Ninth floor beams (2 of 2) | F13 | 2517 | 25 | 2 | 9350 | 72.1451
STR-087 | Beams | Ninth floor beams (2 of 2) | F13 | 2518 | 25 | 3 | 8250 | 95.4861
STR-087 | Beams | Ninth floor beams (2 of 2) | F13 | 2519 | 25 | 6 | 9400 | 217.5926
STR-087 | Beams | Ninth floor beams (2 of 2) | F13 | 2520 | 25 | 3 | 6350 | 73.4954
STR-087 | Beams | Ninth floor beams (2 of 2) | F13 | 2521 | 25 | 3 | 8150 | 94.3287
STR-087 | Beams | Ninth floor beams (2 of 2) | F13 | 2522 | 25 | 3 | 6250 | 72.338
STR-087 | Beams | Ninth floor beams (2 of 2) | F13 | 2523 | 25 | 6 | 3550 | 82.1759
STR-087 | Beams | Ninth floor beams (2 of 2) | F13 | 2524 | 25 | 3 | 7750 | 89.6991
STR-087 | Beams | Ninth floor beams (2 of 2) | F13 | 2525 | 25 | 3 | 6250 | 72.338
STR-087 | Beams | Ninth floor beams (2 of 2) | F13 | 2526 | 25 | 3 | 10450 | 120.9491
STR-087 | Beams | Ninth floor beams (2 of 2) | F13 | 2527 | 25 | 3 | 11200 | 129.6296
STR-087 | Beams | Ninth floor beams (2 of 2) | F13 | 2528 | 25 | 3 | 6325 | 73.206
STR-087 | Beams | Ninth floor beams (2 of 2) | F13 | 2529 | 25 | 3 | 8275 | 95.7755
STR-087 | Beams | Ninth floor beams (2 of 2) | F13 | 2530 | 25 | 6 | 10175 | 235.5324
STR-088 | Floor Slabs | Ninth floor slab - bottom | F13 | 1201 | 12 | 306 | 9900 | 2692.8
STR-088 | Floor Slabs | Ninth floor slab - bottom | F13 | 1202 | 12 | 349 | 5500 | 1706.2222
STR-088 | Floor Slabs | Ninth floor slab - bottom | F13 | 1203 | 12 | 16 | 4450 | 63.2889
STR-088 | Floor Slabs | Ninth floor slab - bottom | F13 | 1204 | 12 | 371 | 9050 | 2984.4889
STR-088 | Floor Slabs | Ninth floor slab - bottom | F13 | 1205 | 12 | 16 | 3400 | 48.3556
STR-088 | Floor Slabs | Ninth floor slab - bottom | F13 | 1206 | 12 | 37 | 4600 | 151.2889
STR-088 | Floor Slabs | Ninth floor slab - bottom | F13 | 1207 | 12 | 21 | 4575 | 85.4
STR-088 | Floor Slabs | Ninth floor slab - bottom | F13 | 1208 | 12 | 47 | 5325 | 222.4667
STR-088 | Floor Slabs | Ninth floor slab - bottom | F13 | 1209 | 12 | 124 | 8700 | 958.9333
STR-088 | Floor Slabs | Ninth floor slab - bottom | F13 | 1210 | 12 | 80 | 9050 | 643.5556
STR-088 | Floor Slabs | Ninth floor slab - bottom | F13 | 1211 | 12 | 15 | 8650 | 115.3333
STR-088 | Floor Slabs | Ninth floor slab - bottom | F13 | 1212 | 12 | 23 | 8750 | 178.8889
STR-088 | Floor Slabs | Ninth floor slab - bottom | F13 | 1213 | 12 | 31 | 8700 | 239.7333
STR-088 | Floor Slabs | Ninth floor slab - bottom | F13 | 1214 | 12 | 7 | 10000 | 62.2222
STR-088 | Floor Slabs | Ninth floor slab - bottom | F13 | 1215 | 12 | 202 | 10000 | 1795.5556
STR-088 | Floor Slabs | Ninth floor slab - bottom | F13 | 1216 | 12 | 162 | 9550 | 1375.2
STR-088 | Floor Slabs | Ninth floor slab - bottom | F13 | 1217 | 12 | 31 | 7250 | 199.7778
STR-088 | Floor Slabs | Ninth floor slab - bottom | F13 | 1218 | 12 | 205 | 7775 | 1416.7778
STR-088 | Floor Slabs | Ninth floor slab - bottom | F13 | 1219 | 12 | 44 | 8000 | 312.8889
STR-088 | Floor Slabs | Ninth floor slab - bottom | F13 | 1220 | 12 | 23 | 12000 | 245.3333
STR-088 | Floor Slabs | Ninth floor slab - bottom | F13 | 1221 | 12 | 212 | 6000 | 1130.6667
STR-088 | Floor Slabs | Ninth floor slab - bottom | F13 | 1222 | 12 | 13 | 7325 | 84.6444
STR-088 | Floor Slabs | Ninth floor slab - bottom | F13 | 1223 | 12 | 149 | 12000 | 1589.3333
STR-088 | Floor Slabs | Ninth floor slab - bottom | F13 | 1224 | 12 | 85 | 7375 | 557.2222
STR-088 | Floor Slabs | Ninth floor slab - bottom | F13 | 1225 | 12 | 13 | 3950 | 45.6444
STR-088 | Floor Slabs | Ninth floor slab - bottom | F13 | 1226 | 12 | 357 | 6200 | 1967.4667
STR-088 | Floor Slabs | Ninth floor slab - bottom | F13 | 1227 | 12 | 212 | 9475 | 1785.5111
STR-088 | Floor Slabs | Ninth floor slab - bottom | F13 | 1228 | 12 | 75 | 7250 | 483.3333
STR-088 | Floor Slabs | Ninth floor slab - bottom | F13 | 1229 | 12 | 7 | 4800 | 29.8667
STR-088 | Floor Slabs | Ninth floor slab - bottom | F13 | 1230 | 12 | 73 | 7400 | 480.1778
STR-088 | Floor Slabs | Ninth floor slab - bottom | F13 | 1231 | 12 | 13 | 6900 | 79.7333
STR-088 | Floor Slabs | Ninth floor slab - bottom | F13 | 1232 | 12 | 12 | 5900 | 62.9333
STR-088 | Floor Slabs | Ninth floor slab - bottom | F13 | 1233 | 12 | 13 | 4200 | 48.5333
STR-088 | Floor Slabs | Ninth floor slab - bottom | F13 | 1234 | 12 | 73 | 6000 | 389.3333
STR-088 | Floor Slabs | Ninth floor slab - bottom | F13 | 1235 | 12 | 43 | 11750 | 449.1111
STR-088 | Floor Slabs | Ninth floor slab - bottom | F13 | 1236 | 12 | 12 | 8350 | 89.0667
STR-088 | Floor Slabs | Ninth floor slab - bottom | F13 | 1237 | 12 | 75 | 11250 | 750
STR-089 | Floor Slabs | Ninth floor slab - top | F13 | 1238 | 12 | 16 | 1925 | 27.3778
STR-089 | Floor Slabs | Ninth floor slab - top | F13 | 1239 | 12 | 230 | 11650 | 2381.7778
STR-089 | Floor Slabs | Ninth floor slab - top | F13 | 1240 | 12 | 74 | 5850 | 384.8
STR-089 | Floor Slabs | Ninth floor slab - top | F13 | 1241 | 12 | 21 | 8050 | 150.2667
STR-089 | Floor Slabs | Ninth floor slab - top | F13 | 1242 | 12 | 263 | 8000 | 1870.2222
STR-089 | Floor Slabs | Ninth floor slab - top | F13 | 1243 | 12 | 226 | 8800 | 1767.8222
STR-089 | Floor Slabs | Ninth floor slab - top | F13 | 1244 | 12 | 21 | 7350 | 137.2
STR-089 | Floor Slabs | Ninth floor slab - top | F13 | 1245 | 12 | 21 | 8650 | 161.4667
STR-089 | Floor Slabs | Ninth floor slab - top | F13 | 1246 | 12 | 27 | 4575 | 109.8
STR-089 | Floor Slabs | Ninth floor slab - top | F13 | 1247 | 12 | 65 | 5325 | 307.6667
STR-089 | Floor Slabs | Ninth floor slab - top | F13 | 1248 | 12 | 15 | 4700 | 62.6667
STR-089 | Floor Slabs | Ninth floor slab - top | F13 | 1249 | 12 | 23 | 12000 | 245.3333
STR-089 | Floor Slabs | Ninth floor slab - top | F13 | 1250 | 12 | 9 | 10000 | 80
STR-089 | Floor Slabs | Ninth floor slab - top | F13 | 1251 | 12 | 234 | 8650 | 1799.2
STR-089 | Floor Slabs | Ninth floor slab - top | F13 | 1252 | 12 | 24 | 4600 | 98.1333
STR-089 | Floor Slabs | Ninth floor slab - top | F13 | 1253 | 12 | 152 | 5900 | 797.1556
STR-089 | Floor Slabs | Ninth floor slab - top | F13 | 1254 | 12 | 119 | 9525 | 1007.5333
STR-089 | Floor Slabs | Ninth floor slab - top | F13 | 1255 | 12 | 206 | 4275 | 782.8
STR-089 | Floor Slabs | Ninth floor slab - top | F13 | 1256 | 12 | 31 | 3750 | 103.3333
STR-089 | Floor Slabs | Ninth floor slab - top | F13 | 1257 | 12 | 36 | 10400 | 332.8
STR-089 | Floor Slabs | Ninth floor slab - top | F13 | 1258 | 12 | 23 | 3450 | 70.5333
STR-089 | Floor Slabs | Ninth floor slab - top | F13 | 1259 | 12 | 212 | 9500 | 1790.2222
STR-089 | Floor Slabs | Ninth floor slab - top | F13 | 1260 | 12 | 49 | 7300 | 317.9556
STR-089 | Floor Slabs | Ninth floor slab - top | F13 | 1261 | 12 | 113 | 8750 | 878.8889
STR-089 | Floor Slabs | Ninth floor slab - top | F13 | 1262 | 12 | 85 | 3750 | 283.3333
STR-089 | Floor Slabs | Ninth floor slab - top | F13 | 1263 | 12 | 13 | 4100 | 47.3778
STR-089 | Floor Slabs | Ninth floor slab - top | F13 | 1264 | 12 | 13 | 4200 | 48.5333
STR-089 | Floor Slabs | Ninth floor slab - top | F13 | 1265 | 12 | 357 | 9200 | 2919.4667
STR-089 | Floor Slabs | Ninth floor slab - top | F13 | 1266 | 12 | 12 | 9475 | 101.0667
STR-089 | Floor Slabs | Ninth floor slab - top | F13 | 1267 | 12 | 101 | 2200 | 197.5111
STR-089 | Floor Slabs | Ninth floor slab - top | F13 | 1268 | 12 | 9 | 8500 | 68
STR-089 | Floor Slabs | Ninth floor slab - top | F13 | 1269 | 12 | 87 | 4550 | 351.8667
STR-089 | Floor Slabs | Ninth floor slab - top | F13 | 1270 | 12 | 48 | 8727 | 372.352
STR-089 | Floor Slabs | Ninth floor slab - top | F13 | 1271 | 12 | 74 | 12000 | 789.3333
STR-089 | Floor Slabs | Ninth floor slab - top | F13 | 1272 | 12 | 43 | 11750 | 449.1111
STR-089 | Floor Slabs | Ninth floor slab - top | F13 | 1273 | 12 | 12 | 8800 | 93.8667
STR-089 | Floor Slabs | Ninth floor slab - top | F13 | 1274 | 12 | 75 | 7900 | 526.6667
STR-090 | Floor Slabs | Ninth floor slab - additional top | F13 | 1275 | 12 | 63 | 9800 | 548.8
STR-090 | Floor Slabs | Ninth floor slab - additional top | F13 | 1276 | 12 | 40 | 11000 | 391.1111
STR-090 | Floor Slabs | Ninth floor slab - additional top | F13 | 1277 | 12 | 156 | 3000 | 416
STR-090 | Floor Slabs | Ninth floor slab - additional top | F13 | 1278 | 12 | 63 | 8800 | 492.8
STR-090 | Floor Slabs | Ninth floor slab - additional top | F13 | 1279 | 12 | 10 | 2875 | 25.5556
STR-090 | Floor Slabs | Ninth floor slab - additional top | F13 | 1280 | 12 | 10 | 4150 | 36.8889
STR-090 | Floor Slabs | Ninth floor slab - additional top | F13 | 1281 | 12 | 73 | 6000 | 389.3333
STR-090 | Floor Slabs | Ninth floor slab - additional top | F13 | 1282 | 12 | 60 | 4900 | 261.3333
STR-090 | Floor Slabs | Ninth floor slab - additional top | F13 | 1283 | 12 | 8 | 1475 | 10.4889
STR-090 | Floor Slabs | Ninth floor slab - additional top | F13 | 1601 | 16 | 6 | 3675 | 34.8444
STR-090 | Floor Slabs | Ninth floor slab - additional top | F13 | 1602 | 16 | 6 | 6675 | 63.2889
STR-090 | Floor Slabs | Ninth floor slab - additional top | F13 | 1603 | 16 | 3 | 3000 | 14.2222
STR-090 | Floor Slabs | Ninth floor slab - additional top | F13 | 1604 | 16 | 6 | 4025 | 38.163
STR-092 | Beams | Tenth floor beams (1 of 2) | F14 | 1001 | 10 | 736 | 1700 | 772.3457
STR-092 | Beams | Tenth floor beams (1 of 2) | F14 | 1601 | 16 | 12 | 12000 | 227.5556
STR-092 | Beams | Tenth floor beams (1 of 2) | F14 | 1602 | 16 | 2 | 7275 | 22.9926
STR-092 | Beams | Tenth floor beams (1 of 2) | F14 | 1603 | 16 | 5 | 9000 | 71.1111
STR-092 | Beams | Tenth floor beams (1 of 2) | F14 | 1604 | 16 | 2 | 7000 | 22.1235
STR-092 | Beams | Tenth floor beams (1 of 2) | F14 | 1605 | 16 | 4 | 9400 | 59.4173
STR-092 | Beams | Tenth floor beams (1 of 2) | F14 | 1606 | 16 | 4 | 7400 | 46.7753
STR-092 | Beams | Tenth floor beams (1 of 2) | F14 | 1607 | 16 | 3 | 8900 | 42.1926
STR-092 | Beams | Tenth floor beams (1 of 2) | F14 | 1608 | 16 | 3 | 5600 | 26.5481
STR-092 | Beams | Tenth floor beams (1 of 2) | F14 | 1609 | 16 | 2 | 10300 | 32.5531
STR-092 | Beams | Tenth floor beams (1 of 2) | F14 | 1610 | 16 | 2 | 10850 | 34.2914
STR-092 | Beams | Tenth floor beams (1 of 2) | F14 | 1611 | 16 | 2 | 8000 | 25.284
STR-092 | Beams | Tenth floor beams (1 of 2) | F14 | 1612 | 16 | 2 | 8875 | 28.0494
STR-092 | Beams | Tenth floor beams (1 of 2) | F14 | 2001 | 20 | 3 | 11100 | 82.2222
STR-092 | Beams | Tenth floor beams (1 of 2) | F14 | 2002 | 20 | 3 | 9300 | 68.8889
STR-092 | Beams | Tenth floor beams (1 of 2) | F14 | 2003 | 20 | 3 | 12000 | 88.8889
STR-092 | Beams | Tenth floor beams (1 of 2) | F14 | 2004 | 20 | 3 | 7000 | 51.8519
STR-092 | Beams | Tenth floor beams (1 of 2) | F14 | 2005 | 20 | 6 | 9300 | 137.7778
STR-092 | Beams | Tenth floor beams (1 of 2) | F14 | 2006 | 20 | 3 | 9000 | 66.6667
STR-092 | Beams | Tenth floor beams (1 of 2) | F14 | 2007 | 20 | 2 | 6100 | 30.1235
STR-092 | Beams | Tenth floor beams (1 of 2) | F14 | 2008 | 20 | 2 | 12000 | 59.2593
STR-092 | Beams | Tenth floor beams (1 of 2) | F14 | 2009 | 20 | 2 | 9400 | 46.4198
STR-092 | Beams | Tenth floor beams (1 of 2) | F14 | 2010 | 20 | 2 | 9100 | 44.9383
STR-092 | Beams | Tenth floor beams (1 of 2) | F14 | 2501 | 25 | 3 | 11200 | 129.6296
STR-092 | Beams | Tenth floor beams (1 of 2) | F14 | 2502 | 25 | 3 | 9400 | 108.7963
STR-092 | Beams | Tenth floor beams (1 of 2) | F14 | 2503 | 25 | 3 | 12000 | 138.8889
STR-092 | Beams | Tenth floor beams (1 of 2) | F14 | 2504 | 25 | 3 | 7100 | 82.1759
STR-092 | Beams | Tenth floor beams (1 of 2) | F14 | 2505 | 25 | 6 | 9300 | 215.2778
STR-092 | Beams | Tenth floor beams (1 of 2) | F14 | 2506 | 25 | 3 | 9100 | 105.3241
STR-092 | Beams | Tenth floor beams (1 of 2) | F14 | 2507 | 25 | 3 | 6100 | 70.6019
STR-092 | Beams | Tenth floor beams (1 of 2) | F14 | 2508 | 25 | 3 | 12000 | 138.8889
STR-092 | Beams | Tenth floor beams (1 of 2) | F14 | 2509 | 25 | 6 | 9400 | 217.5926
STR-092 | Beams | Tenth floor beams (1 of 2) | F14 | 2510 | 25 | 3 | 9100 | 105.3241
STR-092 | Beams | Tenth floor beams (1 of 2) | F14 | 2511 | 25 | 3 | 5600 | 64.8148
STR-092 | Beams | Tenth floor beams (1 of 2) | F14 | 2512 | 25 | 3 | 11550 | 133.6806
STR-092 | Beams | Tenth floor beams (1 of 2) | F14 | 2513 | 25 | 3 | 6050 | 70.0231
STR-092 | Beams | Tenth floor beams (1 of 2) | F14 | 2514 | 25 | 3 | 9000 | 104.1667
STR-092 | Beams | Tenth floor beams (1 of 2) | F14 | 2515 | 25 | 3 | 5600 | 64.8148
STR-092 | Beams | Tenth floor beams (1 of 2) | F14 | 2516 | 25 | 6 | 9150 | 211.8056
STR-092 | Beams | Tenth floor beams (1 of 2) | F14 | 2517 | 25 | 2 | 9425 | 72.7238
STR-092 | Beams | Tenth floor beams (1 of 2) | F14 | 2518 | 25 | 6 | 9325 | 215.8565
STR-093 | Beams | Tenth floor beams (2 of 2) | F14 | 1001 | 10 | 432 | 1700 | 453.3333
STR-093 | Beams | Tenth floor beams (2 of 2) | F14 | 1601 | 16 | 4 | 12000 | 75.8519
STR-093 | Beams | Tenth floor beams (2 of 2) | F14 | 1602 | 16 | 3 | 11550 | 54.7556
STR-093 | Beams | Tenth floor beams (2 of 2) | F14 | 1603 | 16 | 3 | 6450 | 30.5778
STR-093 | Beams | Tenth floor beams (2 of 2) | F14 | 1604 | 16 | 3 | 7600 | 36.0296
STR-093 | Beams | Tenth floor beams (2 of 2) | F14 | 1605 | 16 | 2 | 11100 | 35.0815
STR-093 | Beams | Tenth floor beams (2 of 2) | F14 | 1606 | 16 | 2 | 11800 | 37.2938
STR-093 | Beams | Tenth floor beams (2 of 2) | F14 | 1607 | 16 | 3 | 9000 | 42.6667
STR-093 | Beams | Tenth floor beams (2 of 2) | F14 | 1608 | 16 | 3 | 8800 | 41.7185
STR-093 | Beams | Tenth floor beams (2 of 2) | F14 | 1609 | 16 | 2 | 7900 | 24.9679
STR-093 | Beams | Tenth floor beams (2 of 2) | F14 | 1610 | 16 | 6 | 3350 | 31.763
STR-093 | Beams | Tenth floor beams (2 of 2) | F14 | 1611 | 16 | 2 | 2400 | 7.5852
STR-093 | Beams | Tenth floor beams (2 of 2) | F14 | 1612 | 16 | 3 | 11550 | 54.7556
STR-093 | Beams | Tenth floor beams (2 of 2) | F14 | 1613 | 16 | 3 | 9800 | 46.4593
STR-093 | Beams | Tenth floor beams (2 of 2) | F14 | 1614 | 16 | 2 | 10100 | 31.921
STR-093 | Beams | Tenth floor beams (2 of 2) | F14 | 1615 | 16 | 2 | 9050 | 28.6025
STR-093 | Beams | Tenth floor beams (2 of 2) | F14 | 2001 | 20 | 6 | 9000 | 133.3333
STR-093 | Beams | Tenth floor beams (2 of 2) | F14 | 2501 | 25 | 3 | 5850 | 67.7083
STR-093 | Beams | Tenth floor beams (2 of 2) | F14 | 2502 | 25 | 3 | 8000 | 92.5926
STR-093 | Beams | Tenth floor beams (2 of 2) | F14 | 2503 | 25 | 3 | 8700 | 100.6944
STR-093 | Beams | Tenth floor beams (2 of 2) | F14 | 2504 | 25 | 3 | 5900 | 68.287
STR-093 | Beams | Tenth floor beams (2 of 2) | F14 | 2505 | 25 | 3 | 7750 | 89.6991
STR-093 | Beams | Tenth floor beams (2 of 2) | F14 | 2506 | 25 | 3 | 6500 | 75.2315
STR-093 | Beams | Tenth floor beams (2 of 2) | F14 | 2507 | 25 | 3 | 9850 | 114.0046
STR-093 | Beams | Tenth floor beams (2 of 2) | F14 | 2508 | 25 | 3 | 11650 | 134.838
STR-093 | Beams | Tenth floor beams (2 of 2) | F14 | 2509 | 25 | 3 | 6450 | 74.6528
STR-093 | Beams | Tenth floor beams (2 of 2) | F14 | 2510 | 25 | 3 | 7700 | 89.1204
STR-093 | Beams | Tenth floor beams (2 of 2) | F14 | 2511 | 25 | 6 | 3550 | 82.1759
STR-093 | Beams | Tenth floor beams (2 of 2) | F14 | 2512 | 25 | 3 | 7750 | 89.6991
STR-093 | Beams | Tenth floor beams (2 of 2) | F14 | 2513 | 25 | 6 | 6350 | 146.9907
STR-093 | Beams | Tenth floor beams (2 of 2) | F14 | 2514 | 25 | 3 | 10450 | 120.9491
STR-093 | Beams | Tenth floor beams (2 of 2) | F14 | 2515 | 25 | 3 | 11200 | 129.6296
STR-093 | Beams | Tenth floor beams (2 of 2) | F14 | 2516 | 25 | 3 | 8275 | 95.7755
STR-093 | Beams | Tenth floor beams (2 of 2) | F14 | 2517 | 25 | 6 | 10150 | 234.9537
STR-094 | Floor Slabs | Tenth floor slab - bottom | F14 | 1201 | 12 | 116 | 9650 | 995.0222
STR-094 | Floor Slabs | Tenth floor slab - bottom | F14 | 1202 | 12 | 148 | 5400 | 710.4
STR-094 | Floor Slabs | Tenth floor slab - bottom | F14 | 1203 | 12 | 29 | 4450 | 114.7111
STR-094 | Floor Slabs | Tenth floor slab - bottom | F14 | 1204 | 12 | 263 | 8800 | 2057.2444
STR-094 | Floor Slabs | Tenth floor slab - bottom | F14 | 1205 | 12 | 16 | 3400 | 48.3556
STR-094 | Floor Slabs | Tenth floor slab - bottom | F14 | 1206 | 12 | 130 | 4600 | 531.5556
STR-094 | Floor Slabs | Tenth floor slab - bottom | F14 | 1207 | 12 | 21 | 4575 | 85.4
STR-094 | Floor Slabs | Tenth floor slab - bottom | F14 | 1208 | 12 | 47 | 5325 | 222.4667
STR-094 | Floor Slabs | Tenth floor slab - bottom | F14 | 1209 | 12 | 93 | 8700 | 719.2
STR-094 | Floor Slabs | Tenth floor slab - bottom | F14 | 1210 | 12 | 89 | 8575 | 678.3778
STR-094 | Floor Slabs | Tenth floor slab - bottom | F14 | 1211 | 12 | 15 | 8650 | 115.3333
STR-094 | Floor Slabs | Tenth floor slab - bottom | F14 | 1212 | 12 | 23 | 8550 | 174.8
STR-094 | Floor Slabs | Tenth floor slab - bottom | F14 | 1213 | 12 | 31 | 8700 | 239.7333
STR-094 | Floor Slabs | Tenth floor slab - bottom | F14 | 1214 | 12 | 7 | 10200 | 63.4667
STR-094 | Floor Slabs | Tenth floor slab - bottom | F14 | 1215 | 12 | 202 | 10000 | 1795.5556
STR-094 | Floor Slabs | Tenth floor slab - bottom | F14 | 1216 | 12 | 158 | 9550 | 1341.2444
STR-094 | Floor Slabs | Tenth floor slab - bottom | F14 | 1217 | 12 | 106 | 7250 | 683.1111
STR-094 | Floor Slabs | Tenth floor slab - bottom | F14 | 1218 | 12 | 23 | 12000 | 245.3333
STR-094 | Floor Slabs | Tenth floor slab - bottom | F14 | 1219 | 12 | 212 | 6200 | 1168.3556
STR-094 | Floor Slabs | Tenth floor slab - bottom | F14 | 1220 | 12 | 25 | 7400 | 164.4444
STR-094 | Floor Slabs | Tenth floor slab - bottom | F14 | 1221 | 12 | 149 | 12000 | 1589.3333
STR-094 | Floor Slabs | Tenth floor slab - bottom | F14 | 1222 | 12 | 88 | 7325 | 572.9778
STR-094 | Floor Slabs | Tenth floor slab - bottom | F14 | 1223 | 12 | 13 | 4250 | 49.1111
STR-094 | Floor Slabs | Tenth floor slab - bottom | F14 | 1224 | 12 | 151 | 6200 | 832.1778
STR-094 | Floor Slabs | Tenth floor slab - bottom | F14 | 1225 | 12 | 12 | 9475 | 101.0667
STR-094 | Floor Slabs | Tenth floor slab - bottom | F14 | 1226 | 12 | 7 | 4800 | 29.8667
STR-094 | Floor Slabs | Tenth floor slab - bottom | F14 | 1227 | 12 | 74 | 7375 | 485.1111
STR-094 | Floor Slabs | Tenth floor slab - bottom | F14 | 1228 | 12 | 13 | 6900 | 79.7333
STR-094 | Floor Slabs | Tenth floor slab - bottom | F14 | 1229 | 12 | 12 | 5900 | 62.9333
STR-094 | Floor Slabs | Tenth floor slab - bottom | F14 | 1230 | 12 | 99 | 6000 | 528
STR-094 | Floor Slabs | Tenth floor slab - bottom | F14 | 1231 | 12 | 57 | 11800 | 597.8667
STR-094 | Floor Slabs | Tenth floor slab - bottom | F14 | 1232 | 12 | 16 | 8400 | 119.4667
STR-094 | Floor Slabs | Tenth floor slab - bottom | F14 | 1233 | 12 | 75 | 11250 | 750
STR-095 | Floor Slabs | Tenth floor slab - top | F14 | 1234 | 12 | 155 | 11650 | 1605.1111
STR-095 | Floor Slabs | Tenth floor slab - top | F14 | 1235 | 12 | 32 | 5850 | 166.4
STR-095 | Floor Slabs | Tenth floor slab - top | F14 | 1236 | 12 | 21 | 8250 | 154
STR-095 | Floor Slabs | Tenth floor slab - top | F14 | 1237 | 12 | 148 | 7350 | 966.9333
STR-095 | Floor Slabs | Tenth floor slab - top | F14 | 1238 | 12 | 108 | 8800 | 844.8
STR-095 | Floor Slabs | Tenth floor slab - top | F14 | 1239 | 12 | 16 | 7325 | 104.1778
STR-095 | Floor Slabs | Tenth floor slab - top | F14 | 1240 | 12 | 37 | 8700 | 286.1333
STR-095 | Floor Slabs | Tenth floor slab - top | F14 | 1241 | 12 | 21 | 4975 | 92.8667
STR-095 | Floor Slabs | Tenth floor slab - top | F14 | 1242 | 12 | 83 | 4650 | 343.0667
STR-095 | Floor Slabs | Tenth floor slab - top | F14 | 1243 | 12 | 47 | 5325 | 222.4667
STR-095 | Floor Slabs | Tenth floor slab - top | F14 | 1244 | 12 | 15 | 4500 | 60
STR-095 | Floor Slabs | Tenth floor slab - top | F14 | 1245 | 12 | 24 | 8550 | 182.4
STR-095 | Floor Slabs | Tenth floor slab - top | F14 | 1246 | 12 | 8 | 10000 | 71.1111
STR-095 | Floor Slabs | Tenth floor slab - top | F14 | 1247 | 12 | 176 | 8850 | 1384.5333
STR-095 | Floor Slabs | Tenth floor slab - top | F14 | 1248 | 12 | 31 | 4600 | 126.7556
STR-095 | Floor Slabs | Tenth floor slab - top | F14 | 1249 | 12 | 154 | 5900 | 807.6444
STR-095 | Floor Slabs | Tenth floor slab - top | F14 | 1250 | 12 | 75 | 9525 | 635
STR-095 | Floor Slabs | Tenth floor slab - top | F14 | 1251 | 12 | 16 | 1925 | 27.3778
STR-095 | Floor Slabs | Tenth floor slab - top | F14 | 1252 | 12 | 116 | 3800 | 391.8222
STR-095 | Floor Slabs | Tenth floor slab - top | F14 | 1253 | 12 | 36 | 10400 | 332.8
STR-095 | Floor Slabs | Tenth floor slab - top | F14 | 1254 | 12 | 23 | 3450 | 70.5333
STR-095 | Floor Slabs | Tenth floor slab - top | F14 | 1255 | 12 | 212 | 9500 | 1790.2222
STR-095 | Floor Slabs | Tenth floor slab - top | F14 | 1256 | 12 | 49 | 7300 | 317.9556
STR-095 | Floor Slabs | Tenth floor slab - top | F14 | 1257 | 12 | 113 | 8750 | 878.8889
STR-095 | Floor Slabs | Tenth floor slab - top | F14 | 1258 | 12 | 13 | 4150 | 47.9556
STR-095 | Floor Slabs | Tenth floor slab - top | F14 | 1259 | 12 | 13 | 4250 | 49.1111
STR-095 | Floor Slabs | Tenth floor slab - top | F14 | 1260 | 12 | 151 | 9200 | 1234.8444
STR-095 | Floor Slabs | Tenth floor slab - top | F14 | 1261 | 12 | 12 | 9475 | 101.0667
STR-095 | Floor Slabs | Tenth floor slab - top | F14 | 1262 | 12 | 105 | 2200 | 205.3333
STR-095 | Floor Slabs | Tenth floor slab - top | F14 | 1263 | 12 | 7 | 6000 | 37.3333
STR-095 | Floor Slabs | Tenth floor slab - top | F14 | 1264 | 12 | 85 | 4600 | 347.5556
STR-095 | Floor Slabs | Tenth floor slab - top | F14 | 1265 | 12 | 12 | 8750 | 93.3333
STR-095 | Floor Slabs | Tenth floor slab - top | F14 | 1266 | 12 | 98 | 12000 | 1045.3333
STR-095 | Floor Slabs | Tenth floor slab - top | F14 | 1267 | 12 | 36 | 8725 | 279.2
STR-095 | Floor Slabs | Tenth floor slab - top | F14 | 1268 | 12 | 58 | 11800 | 608.3556
STR-095 | Floor Slabs | Tenth floor slab - top | F14 | 1269 | 12 | 12 | 11550 | 123.2
STR-095 | Floor Slabs | Tenth floor slab - top | F14 | 1270 | 12 | 75 | 7900 | 526.6667
STR-096 | Floor Slabs | Tenth floor slab - additional top | F14 | 1271 | 12 | 40 | 11000 | 391.1111
STR-096 | Floor Slabs | Tenth floor slab - additional top | F14 | 1272 | 12 | 139 | 3000 | 370.6667
STR-096 | Floor Slabs | Tenth floor slab - additional top | F14 | 1273 | 12 | 79 | 4150 | 291.4222
STR-096 | Floor Slabs | Tenth floor slab - additional top | F14 | 1274 | 12 | 10 | 2875 | 25.5556
STR-096 | Floor Slabs | Tenth floor slab - additional top | F14 | 1275 | 12 | 73 | 6000 | 389.3333
STR-096 | Floor Slabs | Tenth floor slab - additional top | F14 | 1276 | 12 | 60 | 4900 | 261.3333
STR-096 | Floor Slabs | Tenth floor slab - additional top | F14 | 1277 | 12 | 25 | 1475 | 32.7778
STR-096 | Floor Slabs | Tenth floor slab - additional top | F14 | 1601 | 16 | 6 | 3375 | 32
STR-096 | Floor Slabs | Tenth floor slab - additional top | F14 | 1602 | 16 | 6 | 6675 | 63.2889
STR-096 | Floor Slabs | Tenth floor slab - additional top | F14 | 1604 | 16 | 3 | 3000 | 14.2222
STR-096 | Floor Slabs | Tenth floor slab - additional top | F14 | 1605 | 16 | 6 | 4025 | 38.163
STR-099 | Beams | Roof top terrace beams (1 of 2) | F15 | 1001 | 10 | 864 | 1700 | 906.6667
STR-099 | Beams | Roof top terrace beams (1 of 2) | F15 | 1001(2) | 10 | 32 | 1400 | 27.6543
STR-099 | Beams | Roof top terrace beams (1 of 2) | F15 | 1002 | 10 | 117 | 1500 | 108.3333
STR-099 | Beams | Roof top terrace beams (1 of 2) | F15 | 1601 | 16 | 12 | 12000 | 227.5556
STR-099 | Beams | Roof top terrace beams (1 of 2) | F15 | 1602 | 16 | 2 | 7275 | 22.9926
STR-099 | Beams | Roof top terrace beams (1 of 2) | F15 | 1603 | 16 | 3 | 8900 | 42.1926
STR-099 | Beams | Roof top terrace beams (1 of 2) | F15 | 1604 | 16 | 3 | 5600 | 26.5481
STR-099 | Beams | Roof top terrace beams (1 of 2) | F15 | 1605 | 16 | 3 | 9300 | 44.0889
STR-099 | Beams | Roof top terrace beams (1 of 2) | F15 | 1606 | 16 | 2 | 9125 | 28.8395
STR-099 | Beams | Roof top terrace beams (1 of 2) | F15 | 1607 | 16 | 2 | 8000 | 25.284
STR-099 | Beams | Roof top terrace beams (1 of 2) | F15 | 1608 | 16 | 2 | 4775 | 15.0914
STR-099 | Beams | Roof top terrace beams (1 of 2) | F15 | 1609 | 16 | 2 | 8875 | 28.0494
STR-099 | Beams | Roof top terrace beams (1 of 2) | F15 | 1610 | 16 | 2 | 7700 | 24.3358
STR-099 | Beams | Roof top terrace beams (1 of 2) | F15 | 1611 | 16 | 2 | 10550 | 33.3432
STR-099 | Beams | Roof top terrace beams (1 of 2) | F15 | 1612 | 16 | 2 | 9075 | 28.6815
STR-099 | Beams | Roof top terrace beams (1 of 2) | F15 | 2001 | 20 | 3 | 11100 | 82.2222
STR-099 | Beams | Roof top terrace beams (1 of 2) | F15 | 2002 | 20 | 3 | 9300 | 68.8889
STR-099 | Beams | Roof top terrace beams (1 of 2) | F15 | 2003 | 20 | 3 | 12000 | 88.8889
STR-099 | Beams | Roof top terrace beams (1 of 2) | F15 | 2004 | 20 | 3 | 7000 | 51.8519
STR-099 | Beams | Roof top terrace beams (1 of 2) | F15 | 2005 | 20 | 6 | 9300 | 137.7778
STR-099 | Beams | Roof top terrace beams (1 of 2) | F15 | 2006 | 20 | 3 | 9000 | 66.6667
STR-099 | Beams | Roof top terrace beams (1 of 2) | F15 | 2007 | 20 | 2 | 6100 | 30.1235
STR-099 | Beams | Roof top terrace beams (1 of 2) | F15 | 2008 | 20 | 2 | 12000 | 59.2593
STR-099 | Beams | Roof top terrace beams (1 of 2) | F15 | 2009 | 20 | 2 | 9400 | 46.4198
STR-099 | Beams | Roof top terrace beams (1 of 2) | F15 | 2010 | 20 | 2 | 9100 | 44.9383
STR-099 | Beams | Roof top terrace beams (1 of 2) | F15 | 2011 | 20 | 6 | 5750 | 85.1852
STR-099 | Beams | Roof top terrace beams (1 of 2) | F15 | 2501 | 25 | 3 | 11200 | 129.6296
STR-099 | Beams | Roof top terrace beams (1 of 2) | F15 | 2502 | 25 | 3 | 9400 | 108.7963
STR-099 | Beams | Roof top terrace beams (1 of 2) | F15 | 2503 | 25 | 3 | 12000 | 138.8889
STR-099 | Beams | Roof top terrace beams (1 of 2) | F15 | 2504 | 25 | 3 | 7100 | 82.1759
STR-099 | Beams | Roof top terrace beams (1 of 2) | F15 | 2505 | 25 | 6 | 9300 | 215.2778
STR-099 | Beams | Roof top terrace beams (1 of 2) | F15 | 2506 | 25 | 3 | 9100 | 105.3241
STR-099 | Beams | Roof top terrace beams (1 of 2) | F15 | 2507 | 25 | 3 | 5600 | 64.8148
STR-099 | Beams | Roof top terrace beams (1 of 2) | F15 | 2508 | 25 | 3 | 11600 | 134.2593
STR-099 | Beams | Roof top terrace beams (1 of 2) | F15 | 2509 | 25 | 3 | 6050 | 70.0231
STR-099 | Beams | Roof top terrace beams (1 of 2) | F15 | 2510 | 25 | 3 | 9000 | 104.1667
STR-099 | Beams | Roof top terrace beams (1 of 2) | F15 | 2511 | 25 | 3 | 5600 | 64.8148
STR-099 | Beams | Roof top terrace beams (1 of 2) | F15 | 2512 | 25 | 3 | 9400 | 108.7963
STR-099 | Beams | Roof top terrace beams (1 of 2) | F15 | 2513 | 25 | 6 | 9150 | 211.8056
STR-099 | Beams | Roof top terrace beams (1 of 2) | F15 | 2514 | 25 | 6 | 9425 | 218.1713
STR-099 | Beams | Roof top terrace beams (1 of 2) | F15 | 2515 | 25 | 3 | 4700 | 54.3981
STR-099 | Beams | Roof top terrace beams (1 of 2) | F15 | 2516 | 25 | 3 | 7500 | 86.8056
STR-099 | Beams | Roof top terrace beams (1 of 2) | F15 | 2517 | 25 | 3 | 9450 | 109.375
STR-099 | Beams | Roof top terrace beams (1 of 2) | F15 | 2518 | 25 | 3 | 8250 | 95.4861
STR-099 | Beams | Roof top terrace beams (1 of 2) | F15 | 2519 | 25 | 3 | 8850 | 102.4306
STR-099 | Beams | Roof top terrace beams (1 of 2) | F15 | 2520 | 25 | 3 | 6350 | 73.4954
STR-099 | Beams | Roof top terrace beams (1 of 2) | F15 | 2521 | 25 | 3 | 7750 | 89.6991
STR-099 | Beams | Roof top terrace beams (1 of 2) | F15 | 2522 | 25 | 3 | 6350 | 73.4954
STR-099 | Beams | Roof top terrace beams (1 of 2) | F15 | 2523 | 25 | 3 | 10450 | 120.9491
STR-099 | Beams | Roof top terrace beams (1 of 2) | F15 | 2524 | 25 | 3 | 11200 | 129.6296
STR-099 | Beams | Roof top terrace beams (1 of 2) | F15 | 2525 | 25 | 3 | 6350 | 73.4954
STR-099 | Beams | Roof top terrace beams (1 of 2) | F15 | 2526 | 25 | 3 | 8275 | 95.7755
STR-099 | Beams | Roof top terrace beams (1 of 2) | F15 | 2527 | 25 | 6 | 10175 | 235.5324
STR-100 | Beams | Roof top terrace beams (2 of 2) | F15 | 1001 | 10 | 256 | 1700 | 268.642
STR-100 | Beams | Roof top terrace beams (2 of 2) | F15 | 1601 | 16 | 8 | 9050 | 114.4099
STR-100 | Beams | Roof top terrace beams (2 of 2) | F15 | 1602 | 16 | 4 | 8850 | 55.9407
STR-100 | Beams | Roof top terrace beams (2 of 2) | F15 | 1603 | 16 | 4 | 4650 | 29.3926
STR-100 | Beams | Roof top terrace beams (2 of 2) | F15 | 1604 | 16 | 2 | 7900 | 24.9679
STR-100 | Beams | Roof top terrace beams (2 of 2) | F15 | 1605 | 16 | 2 | 2400 | 7.5852
STR-100 | Beams | Roof top terrace beams (2 of 2) | F15 | 1606 | 16 | 2 | 9200 | 29.0765
STR-100 | Beams | Roof top terrace beams (2 of 2) | F15 | 1607 | 16 | 2 | 9000 | 28.4444
STR-100 | Beams | Roof top terrace beams (2 of 2) | F15 | 1608 | 16 | 6 | 12000 | 113.7778
STR-100 | Beams | Roof top terrace beams (2 of 2) | F15 | 1609 | 16 | 2 | 4800 | 15.1704
STR-100 | Beams | Roof top terrace beams (2 of 2) | F15 | 1610 | 16 | 4 | 8050 | 50.884
STR-100 | Beams | Roof top terrace beams (2 of 2) | F15 | 1611 | 16 | 4 | 9450 | 59.7333
STR-100 | Beams | Roof top terrace beams (2 of 2) | F15 | 1612 | 16 | 4 | 7950 | 50.2519
STR-100 | Beams | Roof top terrace beams (2 of 2) | F15 | 1613 | 16 | 4 | 11625 | 73.4815
STR-100 | Beams | Roof top terrace beams (2 of 2) | F15 | 1614 | 16 | 4 | 6750 | 42.6667
STR-100 | Beams | Roof top terrace beams (2 of 2) | F15 | 1615 | 16 | 2 | 4300 | 13.5901
STR-100 | Beams | Roof top terrace beams (2 of 2) | F15 | 2001 | 20 | 6 | 11100 | 164.4444
STR-100 | Beams | Roof top terrace beams (2 of 2) | F15 | 2002 | 20 | 6 | 9300 | 137.7778
STR-100 | Beams | Roof top terrace beams (2 of 2) | F15 | 2501 | 25 | 3 | 6100 | 70.6019
STR-100 | Beams | Roof top terrace beams (2 of 2) | F15 | 2502 | 25 | 3 | 12000 | 138.8889
STR-100 | Beams | Roof top terrace beams (2 of 2) | F15 | 2503 | 25 | 2 | 6000 | 46.2963
STR-100 | Beams | Roof top terrace beams (2 of 2) | F15 | 2504 | 25 | 2 | 11900 | 91.821
STR-100 | Beams | Roof top terrace beams (2 of 2) | F15 | 2505 | 25 | 2 | 9300 | 71.7593
STR-100 | Beams | Roof top terrace beams (2 of 2) | F15 | 2506 | 25 | 3 | 9100 | 105.3241
STR-101 | Floor Slabs | Roof top terrace slab - bottom | F15 | 1201 | 12 | 154 | 9650 | 1320.9778
STR-101 | Floor Slabs | Roof top terrace slab - bottom | F15 | 1202 | 12 | 197 | 5400 | 945.6
STR-101 | Floor Slabs | Roof top terrace slab - bottom | F15 | 1203 | 12 | 38 | 4450 | 150.3111
STR-101 | Floor Slabs | Roof top terrace slab - bottom | F15 | 1204 | 12 | 278 | 8800 | 2174.5778
STR-101 | Floor Slabs | Roof top terrace slab - bottom | F15 | 1205 | 12 | 21 | 3400 | 63.4667
STR-101 | Floor Slabs | Roof top terrace slab - bottom | F15 | 1206 | 12 | 49 | 4600 | 200.3556
STR-101 | Floor Slabs | Roof top terrace slab - bottom | F15 | 1207 | 12 | 27 | 4575 | 109.8
STR-101 | Floor Slabs | Roof top terrace slab - bottom | F15 | 1208 | 12 | 63 | 5325 | 298.2
STR-101 | Floor Slabs | Roof top terrace slab - bottom | F15 | 1209 | 12 | 62 | 8700 | 479.4667
STR-101 | Floor Slabs | Roof top terrace slab - bottom | F15 | 1210 | 12 | 110 | 8575 | 838.4444
STR-101 | Floor Slabs | Roof top terrace slab - bottom | F15 | 1211 | 12 | 20 | 8650 | 153.7778
STR-101 | Floor Slabs | Roof top terrace slab - bottom | F15 | 1212 | 12 | 31 | 8550 | 235.6
STR-101 | Floor Slabs | Roof top terrace slab - bottom | F15 | 1213 | 12 | 31 | 8700 | 239.7333
STR-101 | Floor Slabs | Roof top terrace slab - bottom | F15 | 1214 | 12 | 10 | 10200 | 90.6667
STR-101 | Floor Slabs | Roof top terrace slab - bottom | F15 | 1215 | 12 | 202 | 10000 | 1795.5556
STR-101 | Floor Slabs | Roof top terrace slab - bottom | F15 | 1216 | 12 | 158 | 9550 | 1341.2444
STR-101 | Floor Slabs | Roof top terrace slab - bottom | F15 | 1217 | 12 | 141 | 7250 | 908.6667
STR-101 | Floor Slabs | Roof top terrace slab - bottom | F15 | 1218 | 12 | 31 | 12000 | 330.6667
STR-101 | Floor Slabs | Roof top terrace slab - bottom | F15 | 1219 | 12 | 282 | 6200 | 1554.1333
STR-101 | Floor Slabs | Roof top terrace slab - bottom | F15 | 1220 | 12 | 33 | 7400 | 217.0667
STR-101 | Floor Slabs | Roof top terrace slab - bottom | F15 | 1221 | 12 | 203 | 12000 | 2165.3333
STR-101 | Floor Slabs | Roof top terrace slab - bottom | F15 | 1222 | 12 | 133 | 7325 | 865.9778
STR-101 | Floor Slabs | Roof top terrace slab - bottom | F15 | 1223 | 12 | 17 | 4250 | 64.2222
STR-101 | Floor Slabs | Roof top terrace slab - bottom | F15 | 1224 | 12 | 24 | 6200 | 132.2667
STR-101 | Floor Slabs | Roof top terrace slab - bottom | F15 | 1225 | 12 | 16 | 9475 | 134.7556
STR-101 | Floor Slabs | Roof top terrace slab - bottom | F15 | 1226 | 12 | 10 | 4800 | 42.6667
STR-101 | Floor Slabs | Roof top terrace slab - bottom | F15 | 1227 | 12 | 99 | 7375 | 649
STR-101 | Floor Slabs | Roof top terrace slab - bottom | F15 | 1228 | 12 | 17 | 6900 | 104.2667
STR-101 | Floor Slabs | Roof top terrace slab - bottom | F15 | 1229 | 12 | 16 | 5900 | 83.9111
STR-101 | Floor Slabs | Roof top terrace slab - bottom | F15 | 1230 | 12 | 99 | 6000 | 528
STR-101 | Floor Slabs | Roof top terrace slab - bottom | F15 | 1231 | 12 | 57 | 11800 | 597.8667
STR-101 | Floor Slabs | Roof top terrace slab - bottom | F15 | 1232 | 12 | 16 | 8400 | 119.4667
STR-101 | Floor Slabs | Roof top terrace slab - bottom | F15 | 1233 | 12 | 100 | 11250 | 1000
STR-102 | Floor Slabs | Roof top terrace slab - top | F15 | 1234 | 12 | 155 | 11650 | 1605.1111
STR-102 | Floor Slabs | Roof top terrace slab - top | F15 | 1235 | 12 | 45 | 5850 | 234
STR-102 | Floor Slabs | Roof top terrace slab - top | F15 | 1236 | 12 | 21 | 8250 | 154
STR-102 | Floor Slabs | Roof top terrace slab - top | F15 | 1237 | 12 | 200 | 7350 | 1306.6667
STR-102 | Floor Slabs | Roof top terrace slab - top | F15 | 1238 | 12 | 145 | 8800 | 1134.2222
STR-102 | Floor Slabs | Roof top terrace slab - top | F15 | 1239 | 12 | 20 | 7325 | 130.2222
STR-102 | Floor Slabs | Roof top terrace slab - top | F15 | 1240 | 12 | 50 | 8700 | 386.6667
STR-102 | Floor Slabs | Roof top terrace slab - top | F15 | 1241 | 12 | 28 | 4975 | 123.8222
STR-102 | Floor Slabs | Roof top terrace slab - top | F15 | 1242 | 12 | 110 | 4650 | 454.6667
STR-102 | Floor Slabs | Roof top terrace slab - top | F15 | 1243 | 12 | 63 | 5325 | 298.2
STR-102 | Floor Slabs | Roof top terrace slab - top | F15 | 1244 | 12 | 21 | 4500 | 84
STR-102 | Floor Slabs | Roof top terrace slab - top | F15 | 1245 | 12 | 32 | 8550 | 243.2
STR-102 | Floor Slabs | Roof top terrace slab - top | F15 | 1246 | 12 | 10 | 10000 | 88.8889
STR-102 | Floor Slabs | Roof top terrace slab - top | F15 | 1247 | 12 | 234 | 8850 | 1840.8
STR-102 | Floor Slabs | Roof top terrace slab - top | F15 | 1248 | 12 | 31 | 4600 | 126.7556
STR-102 | Floor Slabs | Roof top terrace slab - top | F15 | 1249 | 12 | 202 | 5900 | 1059.3778
STR-102 | Floor Slabs | Roof top terrace slab - top | F15 | 1250 | 12 | 158 | 9525 | 1337.7333
STR-102 | Floor Slabs | Roof top terrace slab - top | F15 | 1251 | 12 | 16 | 1925 | 27.3778
STR-102 | Floor Slabs | Roof top terrace slab - top | F15 | 1252 | 12 | 155 | 3800 | 523.5556
STR-102 | Floor Slabs | Roof top terrace slab - top | F15 | 1253 | 12 | 49 | 10400 | 452.9778
STR-102 | Floor Slabs | Roof top terrace slab - top | F15 | 1254 | 12 | 30 | 3450 | 92
STR-102 | Floor Slabs | Roof top terrace slab - top | F15 | 1255 | 12 | 283 | 9500 | 2389.7778
STR-102 | Floor Slabs | Roof top terrace slab - top | F15 | 1256 | 12 | 49 | 7300 | 317.9556
STR-102 | Floor Slabs | Roof top terrace slab - top | F15 | 1257 | 12 | 152 | 8750 | 1182.2222
STR-102 | Floor Slabs | Roof top terrace slab - top | F15 | 1258 | 12 | 17 | 4150 | 62.7111
STR-102 | Floor Slabs | Roof top terrace slab - top | F15 | 1259 | 12 | 17 | 4250 | 64.2222
STR-102 | Floor Slabs | Roof top terrace slab - top | F15 | 1260 | 12 | 210 | 9200 | 1717.3333
STR-102 | Floor Slabs | Roof top terrace slab - top | F15 | 1261 | 12 | 16 | 9475 | 134.7556
STR-102 | Floor Slabs | Roof top terrace slab - top | F15 | 1262 | 12 | 133 | 2200 | 260.0889
STR-102 | Floor Slabs | Roof top terrace slab - top | F15 | 1263 | 12 | 10 | 6000 | 53.3333
STR-102 | Floor Slabs | Roof top terrace slab - top | F15 | 1264 | 12 | 114 | 4600 | 466.1333
STR-102 | Floor Slabs | Roof top terrace slab - top | F15 | 1265 | 12 | 16 | 8750 | 124.4444
STR-102 | Floor Slabs | Roof top terrace slab - top | F15 | 1266 | 12 | 98 | 12000 | 1045.3333
STR-102 | Floor Slabs | Roof top terrace slab - top | F15 | 1267 | 12 | 53 | 8725 | 411.0444
STR-102 | Floor Slabs | Roof top terrace slab - top | F15 | 1268 | 12 | 58 | 11800 | 608.3556
STR-102 | Floor Slabs | Roof top terrace slab - top | F15 | 1269 | 12 | 16 | 11550 | 164.2667
STR-102 | Floor Slabs | Roof top terrace slab - top | F15 | 1270 | 12 | 101 | 7900 | 709.2444
STR-103 | Floor Slabs | Roof top terrace slab - additional top | F15 | 1271 | 12 | 30 | 11000 | 293.3333
STR-103 | Floor Slabs | Roof top terrace slab - additional top | F15 | 1272 | 12 | 159 | 3000 | 424
STR-103 | Floor Slabs | Roof top terrace slab - additional top | F15 | 1273 | 12 | 47 | 4150 | 173.3778
STR-103 | Floor Slabs | Roof top terrace slab - additional top | F15 | 1274 | 12 | 12 | 2875 | 30.6667
STR-103 | Floor Slabs | Roof top terrace slab - additional top | F15 | 1275 | 12 | 55 | 6000 | 293.3333
STR-103 | Floor Slabs | Roof top terrace slab - additional top | F15 | 1276 | 12 | 60 | 4900 | 261.3333
STR-103 | Floor Slabs | Roof top terrace slab - additional top | F15 | 1277 | 12 | 10 | 1475 | 13.1111
STR-103 | Floor Slabs | Roof top terrace slab - additional top | F15 | 1601 | 16 | 6 | 3375 | 32
STR-103 | Floor Slabs | Roof top terrace slab - additional top | F15 | 1602 | 16 | 6 | 6675 | 63.2889
STR-103 | Floor Slabs | Roof top terrace slab - additional top | F15 | 1603 | 16 | 3 | 7650 | 36.2667
STR-103 | Floor Slabs | Roof top terrace slab - additional top | F15 | 1604 | 16 | 3 | 3000 | 14.2222
STR-103 | Floor Slabs | Roof top terrace slab - additional top | F15 | 1605 | 16 | 6 | 4025 | 38.163
STR-105 | Beams | Roof level beams | F16 | 1001 | 10 | 121 | 1200 | 89.6296
STR-105 | Beams | Roof level beams | F16 | 1002 | 10 | 376 | 1500 | 348.1481
STR-105 | Beams | Roof level beams | F16 | 1003 | 10 | 259 | 1600 | 255.8025
STR-105 | Beams | Roof level beams | F16 | 1601 | 16 | 3 | 6775 | 32.1185
STR-105 | Beams | Roof level beams | F16 | 1602 | 16 | 2 | 6325 | 19.9901
STR-105 | Beams | Roof level beams | F16 | 1603 | 16 | 3 | 9350 | 44.3259
STR-105 | Beams | Roof level beams | F16 | 1604 | 16 | 2 | 8900 | 28.1284
STR-105 | Beams | Roof level beams | F16 | 1605 | 16 | 4 | 8900 | 56.2568
STR-105 | Beams | Roof level beams | F16 | 1606 | 16 | 4 | 7500 | 47.4074
STR-105 | Beams | Roof level beams | F16 | 1607 | 16 | 6 | 7550 | 71.5852
STR-105 | Beams | Roof level beams | F16 | 1608 | 16 | 4 | 7100 | 44.879
STR-105 | Beams | Roof level beams | F16 | 1609 | 16 | 3 | 4125 | 19.5556
STR-105 | Beams | Roof level beams | F16 | 1610 | 16 | 3 | 6650 | 31.5259
STR-105 | Beams | Roof level beams | F16 | 1611 | 16 | 3 | 5825 | 27.6148
STR-105 | Beams | Roof level beams | F16 | 1612 | 16 | 3 | 7875 | 37.3333
STR-105 | Beams | Roof level beams | F16 | 1613 | 16 | 3 | 6425 | 30.4593
STR-105 | Beams | Roof level beams | F16 | 1614 | 16 | 3 | 3725 | 17.6593
STR-105 | Beams | Roof level beams | F16 | 1615 | 16 | 2 | 6650 | 21.0173
STR-105 | Beams | Roof level beams | F16 | 1616 | 16 | 2 | 7525 | 23.7827
STR-105 | Beams | Roof level beams | F16 | 1617 | 16 | 4 | 7575 | 47.8815
STR-105 | Beams | Roof level beams | F16 | 1618 | 16 | 4 | 6875 | 43.4568
STR-105 | Beams | Roof level beams | F16 | 1619 | 16 | 2 | 2050 | 6.479
STR-105 | Beams | Roof level beams | F16 | 1620 | 16 | 2 | 9650 | 30.4988
STR-105 | Beams | Roof level beams | F16 | 1621 | 16 | 2 | 7525 | 23.7827
STR-105 | Beams | Roof level beams | F16 | 1622 | 16 | 3 | 7675 | 36.3852
STR-105 | Beams | Roof level beams | F16 | 1623 | 16 | 2 | 7625 | 24.0988
STR-105 | Beams | Roof level beams | F16 | 1624 | 16 | 7 | 4625 | 51.1605
STR-105 | Beams | Roof level beams | F16 | 1625 | 16 | 4 | 8925 | 56.4148
STR-105 | Beams | Roof level beams | F16 | 1626 | 16 | 4 | 8475 | 53.5704
STR-105 | Beams | Roof level beams | F16 | 1627 | 16 | 5 | 4175 | 32.9877
STR-105 | Beams | Roof level beams | F16 | 2001 | 20 | 3 | 9100 | 67.4074
STR-105 | Beams | Roof level beams | F16 | 2002 | 20 | 3 | 8325 | 61.6667
STR-105 | Beams | Roof level beams | F16 | 2003 | 20 | 6 | 7500 | 111.1111
STR-105 | Beams | Roof level beams | F16 | 2004 | 20 | 3 | 4600 | 34.0741
STR-105 | Beams | Roof level beams | F16 | 2005 | 20 | 3 | 6650 | 49.2593
STR-105 | Beams | Roof level beams | F16 | 2006 | 20 | 3 | 5925 | 43.8889
STR-105 | Beams | Roof level beams | F16 | 2007 | 20 | 4 | 8350 | 82.4691
STR-105 | Beams | Roof level beams | F16 | 2008 | 20 | 4 | 8725 | 86.1728
STR-105 | Beams | Roof level beams | F16 | 2009 | 20 | 2 | 4325 | 21.358
STR-105 | Beams | Roof level beams | F16 | 2010 | 20 | 2 | 4750 | 23.4568
STR-105 | Beams | Roof level beams | F16 | 2011 | 20 | 2 | 6625 | 32.716
STR-105 | Beams | Roof level beams | F16 | 2012 | 20 | 2 | 6475 | 31.9753
STR-105 | Beams | Roof level beams | F16 | 2013 | 20 | 2 | 8625 | 42.5926
STR-105 | Beams | Roof level beams | F16 | 2014 | 20 | 6 | 2550 | 37.7778
STR-105 | Beams | Roof level beams | F16 | 2015 | 20 | 6 | 10100 | 149.6296
STR-105 | Beams | Roof level beams | F16 | 2016 | 20 | 6 | 4775 | 70.7407
STR-105 | Beams | Roof level beams | F16 | 2017 | 20 | 3 | 8595 | 63.6667
STR-105 | Beams | Roof level beams | F16 | 2501 | 25 | 3 | 10100 | 116.8981
STR-105 | Beams | Roof level beams | F16 | 2502 | 25 | 3 | 8925 | 103.2986
STR-105 | Beams | Roof level beams | F16 | 2503 | 25 | 3 | 8925 | 103.2986
STR-106 | Floor Slabs | Roof level slab | F16 | 1201 | 12 | 100 | 5050 | 448.8889
STR-106 | Floor Slabs | Roof level slab | F16 | 1202 | 12 | 16 | 2950 | 41.9556
STR-106 | Floor Slabs | Roof level slab | F16 | 1203 | 12 | 10 | 7950 | 70.6667
STR-106 | Floor Slabs | Roof level slab | F16 | 1204 | 12 | 10 | 7700 | 68.4444
STR-106 | Floor Slabs | Roof level slab | F16 | 1205 | 12 | 26 | 9000 | 208
STR-106 | Floor Slabs | Roof level slab | F16 | 1206 | 12 | 78 | 10250 | 710.6667
STR-106 | Floor Slabs | Roof level slab | F16 | 1207 | 12 | 28 | 10025 | 249.5111
STR-106 | Floor Slabs | Roof level slab | F16 | 1208 | 12 | 53 | 8250 | 388.6667
STR-106 | Floor Slabs | Roof level slab | F16 | 1209 | 12 | 66 | 7350 | 431.2
STR-106 | Floor Slabs | Roof level slab | F16 | 1210 | 12 | 10 | 4700 | 41.7778
STR-106 | Floor Slabs | Roof level slab | F16 | 1211 | 12 | 53 | 5450 | 256.7556
STR-106 | Floor Slabs | Roof level slab | F16 | 1212 | 12 | 46 | 2500 | 102.2222
STR-106 | Floor Slabs | Roof level slab | F16 | 1213 | 12 | 92 | 6050 | 494.7556
STR-106 | Floor Slabs | Roof level slab | F16 | 1214 | 12 | 22 | 8075 | 157.9111
STR-106 | Floor Slabs | Roof level slab | F16 | 1215 | 12 | 20 | 9100 | 161.7778
STR-106 | Floor Slabs | Roof level slab | F16 | 1216 | 12 | 90 | 9250 | 740
STR-107 | Lift Core Roof Slab | Top of lift core slab | F17 | 1201 | 12 | 34 | 5150 | 155.6444
STR-107 | Lift Core Roof Slab | Top of lift core slab | F17 | 1202 | 12 | 14 | 2875 | 35.7778
STR-107 | Lift Core Roof Slab | Top of lift core slab | F17 | 1203 | 12 | 28 | 2725 | 67.8222
STR-107 | Lift Core Roof Slab | Top of lift core slab | F17 | 1204 | 12 | 32 | 3750 | 106.6667
STR-019 | Staircases | Main staircase GF to 1st floor | F01 | 1201 | 12 | 30 | 6200 | 165.3333
STR-019 | Staircases | Main staircase GF to 1st floor | F01 | 1202 | 12 | 80 | 2300 | 163.5556
STR-019 | Staircases | Main staircase GF to 1st floor | F01 | 1203 | 12 | 26 | 4800 | 110.9333
STR-019 | Staircases | Main staircase GF to 1st floor | F01 | 1601 | 16 | 11 | 6800 | 118.2025
STR-019 | Staircases | Main staircase GF to 1st floor | F01 | 1602 | 16 | 11 | 9000 | 156.4444
STR-019 | Staircases | Main staircase GF to 1st floor | F01 | 1603 | 16 | 11 | 2400 | 41.7185
STR-019 | Staircases | Main staircase GF to 1st floor | F01 | 1606 | 16 | 11 | 8375 | 145.5802
STR-019 | Staircases | Main staircase GF to 1st floor | F01 | 1607 | 16 | 11 | 3500 | 60.8395
STR-019 | Staircases | Main staircase GF to 1st floor | F01 | 1608 | 16 | 11 | 2500 | 43.4568
STR-019 | Staircases | Main staircase GF to 1st floor | F01 | 1609 | 16 | 11 | 3500 | 60.8395
STR-019 | Staircases | Main staircase GF to 1st floor | F01 | 1610 | 16 | 11 | 2000 | 34.7654
STR-021 | Staircases | Main staircase 1st to 2nd floor | F03 | 1201 | 12 | 30 | 6200 | 165.3333
STR-021 | Staircases | Main staircase 1st to 2nd floor | F03 | 1202 | 12 | 80 | 2300 | 163.5556
STR-021 | Staircases | Main staircase 1st to 2nd floor | F03 | 1203 | 12 | 26 | 4800 | 110.9333
STR-021 | Staircases | Main staircase 1st to 2nd floor | F03 | 1601 | 16 | 11 | 8450 | 146.884
STR-021 | Staircases | Main staircase 1st to 2nd floor | F03 | 1602 | 16 | 11 | 4475 | 77.7877
STR-021 | Staircases | Main staircase 1st to 2nd floor | F03 | 1603 | 16 | 11 | 2400 | 41.7185
STR-021 | Staircases | Main staircase 1st to 2nd floor | F03 | 1604 | 16 | 11 | 4250 | 73.8765
STR-021 | Staircases | Main staircase 1st to 2nd floor | F03 | 1605 | 16 | 11 | 2100 | 36.5037
STR-021 | Staircases | Main staircase 1st to 2nd floor | F03 | 1606 | 16 | 11 | 6950 | 120.8099
STR-021 | Staircases | Main staircase 1st to 2nd floor | F03 | 1607 | 16 | 11 | 3300 | 57.363
STR-021 | Staircases | Main staircase 1st to 2nd floor | F03 | 1608 | 16 | 11 | 1200 | 20.8593
STR-021 | Staircases | Main staircase 1st to 2nd floor | F03 | 1609 | 16 | 11 | 6225 | 108.2074
STR-021 | Staircases | Main staircase 1st to 2nd floor | F03 | 1610 | 16 | 11 | 3225 | 56.0593
STR-023 | Staircases | Main staircase 2nd to 3rd floor | F05 | 1201 | 12 | 30 | 6200 | 165.3333
STR-023 | Staircases | Main staircase 2nd to 3rd floor | F05 | 1202 | 12 | 80 | 2300 | 163.5556
STR-023 | Staircases | Main staircase 2nd to 3rd floor | F05 | 1203 | 12 | 26 | 4800 | 110.9333
STR-023 | Staircases | Main staircase 2nd to 3rd floor | F05 | 1601 | 16 | 11 | 8450 | 146.884
STR-023 | Staircases | Main staircase 2nd to 3rd floor | F05 | 1602 | 16 | 11 | 4475 | 77.7877
STR-023 | Staircases | Main staircase 2nd to 3rd floor | F05 | 1603 | 16 | 11 | 2400 | 41.7185
STR-023 | Staircases | Main staircase 2nd to 3rd floor | F05 | 1604 | 16 | 11 | 4250 | 73.8765
STR-023 | Staircases | Main staircase 2nd to 3rd floor | F05 | 1605 | 16 | 11 | 2100 | 36.5037
STR-023 | Staircases | Main staircase 2nd to 3rd floor | F05 | 1606 | 16 | 11 | 6950 | 120.8099
STR-023 | Staircases | Main staircase 2nd to 3rd floor | F05 | 1607 | 16 | 11 | 3300 | 57.363
STR-023 | Staircases | Main staircase 2nd to 3rd floor | F05 | 1608 | 16 | 11 | 1200 | 20.8593
STR-023 | Staircases | Main staircase 2nd to 3rd floor | F05 | 1609 | 16 | 11 | 6225 | 108.2074
STR-023 | Staircases | Main staircase 2nd to 3rd floor | F05 | 1610 | 16 | 11 | 3225 | 56.0593
STR-025 | Staircases | Main staircase 3rd to 4th floor | F07 | 1201 | 12 | 30 | 6200 | 165.3333
STR-025 | Staircases | Main staircase 3rd to 4th floor | F07 | 1202 | 12 | 80 | 2300 | 163.5556
STR-025 | Staircases | Main staircase 3rd to 4th floor | F07 | 1203 | 12 | 26 | 4800 | 110.9333
STR-025 | Staircases | Main staircase 3rd to 4th floor | F07 | 1601 | 16 | 11 | 8450 | 146.884
STR-025 | Staircases | Main staircase 3rd to 4th floor | F07 | 1602 | 16 | 11 | 4475 | 77.7877
STR-025 | Staircases | Main staircase 3rd to 4th floor | F07 | 1603 | 16 | 11 | 2400 | 41.7185
STR-025 | Staircases | Main staircase 3rd to 4th floor | F07 | 1604 | 16 | 11 | 4250 | 73.8765
STR-025 | Staircases | Main staircase 3rd to 4th floor | F07 | 1605 | 16 | 11 | 2100 | 36.5037
STR-025 | Staircases | Main staircase 3rd to 4th floor | F07 | 1606 | 16 | 11 | 6950 | 120.8099
STR-025 | Staircases | Main staircase 3rd to 4th floor | F07 | 1607 | 16 | 11 | 3300 | 57.363
STR-025 | Staircases | Main staircase 3rd to 4th floor | F07 | 1608 | 16 | 11 | 1200 | 20.8593
STR-025 | Staircases | Main staircase 3rd to 4th floor | F07 | 1609 | 16 | 11 | 6225 | 108.2074
STR-025 | Staircases | Main staircase 3rd to 4th floor | F07 | 1610 | 16 | 11 | 3225 | 56.0593
STR-027 | Staircases | Main staircase typical flight (4th to 10th, one storey) | F08, F09, F10, F11, F12, F13 | 1201 | 12 | 30 | 6200 | 165.3333
STR-027 | Staircases | Main staircase typical flight (4th to 10th, one storey) | F08, F09, F10, F11, F12, F13 | 1202 | 12 | 80 | 2300 | 163.5556
STR-027 | Staircases | Main staircase typical flight (4th to 10th, one storey) | F08, F09, F10, F11, F12, F13 | 1203 | 12 | 26 | 4800 | 110.9333
STR-027 | Staircases | Main staircase typical flight (4th to 10th, one storey) | F08, F09, F10, F11, F12, F13 | 1601 | 16 | 11 | 8450 | 146.884
STR-027 | Staircases | Main staircase typical flight (4th to 10th, one storey) | F08, F09, F10, F11, F12, F13 | 1602 | 16 | 11 | 4475 | 77.7877
STR-027 | Staircases | Main staircase typical flight (4th to 10th, one storey) | F08, F09, F10, F11, F12, F13 | 1603 | 16 | 11 | 2400 | 41.7185
STR-027 | Staircases | Main staircase typical flight (4th to 10th, one storey) | F08, F09, F10, F11, F12, F13 | 1604 | 16 | 11 | 4250 | 73.8765
STR-027 | Staircases | Main staircase typical flight (4th to 10th, one storey) | F08, F09, F10, F11, F12, F13 | 1605 | 16 | 11 | 2100 | 36.5037
STR-027 | Staircases | Main staircase typical flight (4th to 10th, one storey) | F08, F09, F10, F11, F12, F13 | 1606 | 16 | 11 | 6950 | 120.8099
STR-027 | Staircases | Main staircase typical flight (4th to 10th, one storey) | F08, F09, F10, F11, F12, F13 | 1607 | 16 | 11 | 3300 | 57.363
STR-027 | Staircases | Main staircase typical flight (4th to 10th, one storey) | F08, F09, F10, F11, F12, F13 | 1608 | 16 | 11 | 1200 | 20.8593
STR-027 | Staircases | Main staircase typical flight (4th to 10th, one storey) | F08, F09, F10, F11, F12, F13 | 1609 | 16 | 11 | 6225 | 108.2074
STR-027 | Staircases | Main staircase typical flight (4th to 10th, one storey) | F08, F09, F10, F11, F12, F13 | 1610 | 16 | 11 | 3225 | 56.0593
STR-029 | Staircases | Main staircase 10th floor to roof top terrace | F14 | 1201 | 12 | 30 | 6200 | 165.3333
STR-029 | Staircases | Main staircase 10th floor to roof top terrace | F14 | 1202 | 12 | 80 | 2300 | 163.5556
STR-029 | Staircases | Main staircase 10th floor to roof top terrace | F14 | 1203 | 12 | 26 | 4800 | 110.9333
STR-029 | Staircases | Main staircase 10th floor to roof top terrace | F14 | 1601 | 16 | 11 | 8450 | 146.884
STR-029 | Staircases | Main staircase 10th floor to roof top terrace | F14 | 1602 | 16 | 11 | 4475 | 77.7877
STR-029 | Staircases | Main staircase 10th floor to roof top terrace | F14 | 1603 | 16 | 11 | 2400 | 41.7185
STR-029 | Staircases | Main staircase 10th floor to roof top terrace | F14 | 1604 | 16 | 11 | 4250 | 73.8765
STR-029 | Staircases | Main staircase 10th floor to roof top terrace | F14 | 1605 | 16 | 11 | 2100 | 36.5037
STR-029 | Staircases | Main staircase 10th floor to roof top terrace | F14 | 1606 | 16 | 11 | 6950 | 120.8099
STR-029 | Staircases | Main staircase 10th floor to roof top terrace | F14 | 1607 | 16 | 11 | 3300 | 57.363
STR-029 | Staircases | Main staircase 10th floor to roof top terrace | F14 | 1608 | 16 | 11 | 1200 | 20.8593
STR-029 | Staircases | Main staircase 10th floor to roof top terrace | F14 | 1609 | 16 | 11 | 6225 | 108.2074
STR-029 | Staircases | Main staircase 10th floor to roof top terrace | F14 | 1610 | 16 | 11 | 3225 | 56.0593
STR-031 | Staircases | Emergency staircase GF to M1 | F01 | 1201 | 12 | 30 | 6200 | 165.3333
STR-031 | Staircases | Emergency staircase GF to M1 | F01 | 1202 | 12 | 80 | 2300 | 163.5556
STR-031 | Staircases | Emergency staircase GF to M1 | F01 | 1203 | 12 | 26 | 4800 | 110.9333
STR-031 | Staircases | Emergency staircase GF to M1 | F01 | 1601 | 16 | 10 | 5100 | 80.5926
STR-031 | Staircases | Emergency staircase GF to M1 | F01 | 1602 | 16 | 10 | 7300 | 115.358
STR-031 | Staircases | Emergency staircase GF to M1 | F01 | 1603 | 16 | 10 | 2125 | 33.5802
STR-031 | Staircases | Emergency staircase GF to M1 | F01 | 1606 | 16 | 10 | 8500 | 134.321
STR-031 | Staircases | Emergency staircase GF to M1 | F01 | 1607 | 16 | 10 | 4500 | 71.1111
STR-031 | Staircases | Emergency staircase GF to M1 | F01 | 1608 | 16 | 10 | 1200 | 18.963
STR-031 | Staircases | Emergency staircase GF to M1 | F01 | 1609 | 16 | 10 | 2800 | 44.2469
STR-031 | Staircases | Emergency staircase GF to M1 | F01 | 1610 | 16 | 10 | 2000 | 31.6049
STR-033 | Staircases | Emergency staircase typical flight (M1 to 3rd, one storey) | F02, F04, F06 | 1201 | 12 | 30 | 6200 | 165.3333
STR-033 | Staircases | Emergency staircase typical flight (M1 to 3rd, one storey) | F02, F04, F06 | 1202 | 12 | 80 | 2300 | 163.5556
STR-033 | Staircases | Emergency staircase typical flight (M1 to 3rd, one storey) | F02, F04, F06 | 1203 | 12 | 26 | 4800 | 110.9333
STR-033 | Staircases | Emergency staircase typical flight (M1 to 3rd, one storey) | F02, F04, F06 | 1601 | 16 | 11 | 8175 | 142.1037
STR-033 | Staircases | Emergency staircase typical flight (M1 to 3rd, one storey) | F02, F04, F06 | 1602 | 16 | 11 | 2650 | 46.0642
STR-033 | Staircases | Emergency staircase typical flight (M1 to 3rd, one storey) | F02, F04, F06 | 1603 | 16 | 11 | 2400 | 41.7185
STR-033 | Staircases | Emergency staircase typical flight (M1 to 3rd, one storey) | F02, F04, F06 | 1604 | 16 | 11 | 4300 | 74.7457
STR-033 | Staircases | Emergency staircase typical flight (M1 to 3rd, one storey) | F02, F04, F06 | 1605 | 16 | 11 | 2100 | 36.5037
STR-033 | Staircases | Emergency staircase typical flight (M1 to 3rd, one storey) | F02, F04, F06 | 1606 | 16 | 11 | 6900 | 119.9407
STR-033 | Staircases | Emergency staircase typical flight (M1 to 3rd, one storey) | F02, F04, F06 | 1607 | 16 | 11 | 4800 | 83.437
STR-033 | Staircases | Emergency staircase typical flight (M1 to 3rd, one storey) | F02, F04, F06 | 1608 | 16 | 11 | 3400 | 59.1012
STR-033 | Staircases | Emergency staircase typical flight (M1 to 3rd, one storey) | F02, F04, F06 | 1609 | 16 | 11 | 3200 | 55.6247
STR-033 | Staircases | Emergency staircase typical flight (M1 to 3rd, one storey) | F02, F04, F06 | 1610 | 16 | 11 | 2000 | 34.7654
STR-035 | Staircases | Emergency staircase 3rd to 4th floor | F07 | 1201 | 12 | 30 | 6200 | 165.3333
STR-035 | Staircases | Emergency staircase 3rd to 4th floor | F07 | 1202 | 12 | 80 | 2300 | 163.5556
STR-035 | Staircases | Emergency staircase 3rd to 4th floor | F07 | 1203 | 12 | 26 | 4800 | 110.9333
STR-035 | Staircases | Emergency staircase 3rd to 4th floor | F07 | 1601 | 16 | 11 | 8175 | 142.1037
STR-035 | Staircases | Emergency staircase 3rd to 4th floor | F07 | 1602 | 16 | 11 | 2650 | 46.0642
STR-035 | Staircases | Emergency staircase 3rd to 4th floor | F07 | 1603 | 16 | 11 | 2400 | 41.7185
STR-035 | Staircases | Emergency staircase 3rd to 4th floor | F07 | 1604 | 16 | 11 | 4300 | 74.7457
STR-035 | Staircases | Emergency staircase 3rd to 4th floor | F07 | 1605 | 16 | 11 | 2100 | 36.5037
STR-035 | Staircases | Emergency staircase 3rd to 4th floor | F07 | 1606 | 16 | 11 | 6900 | 119.9407
STR-035 | Staircases | Emergency staircase 3rd to 4th floor | F07 | 1607 | 16 | 11 | 4800 | 83.437
STR-035 | Staircases | Emergency staircase 3rd to 4th floor | F07 | 1608 | 16 | 11 | 3400 | 59.1012
STR-035 | Staircases | Emergency staircase 3rd to 4th floor | F07 | 1609 | 16 | 11 | 3200 | 55.6247
STR-035 | Staircases | Emergency staircase 3rd to 4th floor | F07 | 1610 | 16 | 11 | 2000 | 34.7654
STR-037 | Staircases | Emergency staircase typical flight (4th to 10th, one storey) | F08, F09, F10, F11, F12, F13 | 1201 | 12 | 30 | 6200 | 165.3333
STR-037 | Staircases | Emergency staircase typical flight (4th to 10th, one storey) | F08, F09, F10, F11, F12, F13 | 1202 | 12 | 80 | 2300 | 163.5556
STR-037 | Staircases | Emergency staircase typical flight (4th to 10th, one storey) | F08, F09, F10, F11, F12, F13 | 1203 | 12 | 26 | 4800 | 110.9333
STR-037 | Staircases | Emergency staircase typical flight (4th to 10th, one storey) | F08, F09, F10, F11, F12, F13 | 1601 | 16 | 11 | 8175 | 142.1037
STR-037 | Staircases | Emergency staircase typical flight (4th to 10th, one storey) | F08, F09, F10, F11, F12, F13 | 1602 | 16 | 11 | 2650 | 46.0642
STR-037 | Staircases | Emergency staircase typical flight (4th to 10th, one storey) | F08, F09, F10, F11, F12, F13 | 1603 | 16 | 11 | 2400 | 41.7185
STR-037 | Staircases | Emergency staircase typical flight (4th to 10th, one storey) | F08, F09, F10, F11, F12, F13 | 1604 | 16 | 11 | 4300 | 74.7457
STR-037 | Staircases | Emergency staircase typical flight (4th to 10th, one storey) | F08, F09, F10, F11, F12, F13 | 1605 | 16 | 11 | 2100 | 36.5037
STR-037 | Staircases | Emergency staircase typical flight (4th to 10th, one storey) | F08, F09, F10, F11, F12, F13 | 1606 | 16 | 11 | 6900 | 119.9407
STR-037 | Staircases | Emergency staircase typical flight (4th to 10th, one storey) | F08, F09, F10, F11, F12, F13 | 1607 | 16 | 11 | 4800 | 83.437
STR-037 | Staircases | Emergency staircase typical flight (4th to 10th, one storey) | F08, F09, F10, F11, F12, F13 | 1608 | 16 | 11 | 3400 | 59.1012
STR-037 | Staircases | Emergency staircase typical flight (4th to 10th, one storey) | F08, F09, F10, F11, F12, F13 | 1609 | 16 | 11 | 3200 | 55.6247
STR-037 | Staircases | Emergency staircase typical flight (4th to 10th, one storey) | F08, F09, F10, F11, F12, F13 | 1610 | 16 | 11 | 2000 | 34.7654
STR-039 | Staircases | Emergency staircase 10th floor to roof top terrace | F14 | 1201 | 12 | 30 | 6200 | 165.3333
STR-039 | Staircases | Emergency staircase 10th floor to roof top terrace | F14 | 1202 | 12 | 80 | 2300 | 163.5556
STR-039 | Staircases | Emergency staircase 10th floor to roof top terrace | F14 | 1203 | 12 | 26 | 4800 | 110.9333
STR-039 | Staircases | Emergency staircase 10th floor to roof top terrace | F14 | 1601 | 16 | 11 | 8175 | 142.1037
STR-039 | Staircases | Emergency staircase 10th floor to roof top terrace | F14 | 1602 | 16 | 11 | 2650 | 46.0642
STR-039 | Staircases | Emergency staircase 10th floor to roof top terrace | F14 | 1603 | 16 | 11 | 2400 | 41.7185
STR-039 | Staircases | Emergency staircase 10th floor to roof top terrace | F14 | 1604 | 16 | 11 | 4300 | 74.7457
STR-039 | Staircases | Emergency staircase 10th floor to roof top terrace | F14 | 1605 | 16 | 11 | 2100 | 36.5037
STR-039 | Staircases | Emergency staircase 10th floor to roof top terrace | F14 | 1606 | 16 | 11 | 6900 | 119.9407
STR-039 | Staircases | Emergency staircase 10th floor to roof top terrace | F14 | 1607 | 16 | 11 | 4800 | 83.437
STR-039 | Staircases | Emergency staircase 10th floor to roof top terrace | F14 | 1608 | 16 | 11 | 3400 | 59.1012
STR-039 | Staircases | Emergency staircase 10th floor to roof top terrace | F14 | 1609 | 16 | 11 | 3200 | 55.6247
STR-039 | Staircases | Emergency staircase 10th floor to roof top terrace | F14 | 1610 | 16 | 11 | 2000 | 34.7654